## 전류사양
|  |  | 전류오차범위 | RGB mode | [5 empty] | R/GB mode
보증최소전류
|  |  | 20:1 | full current | 30 | 9.17 | 5.8 |  |  | full current | 9.17 | 5.8
|  |  | 5% | normalize | 66.71% | 20.39% | 12.9% |  |  | normalize | 61.26% | 38.74%
|  |  | 11.34% | current | 44.97 | 44.97 | 44.97 | 56.2125 | VD stress 80% | current | 14.97 | 14.97 | 18.7125 | VD stress 80%
|  |  | 9.833% | [7 empty] | 1.9263 | 2.4004
|  |  | 11.62% | full current | 30 | 9.09 | 5.9 |  |  | full current | 9.09 | 5.9
|  |  |  | normalize | 66.68% | 20.2% | 13.11% |  |  | normalize | 60.64% | 39.36%
|  |  | 9.531% | current | 44.99 | 44.99 | 44.99 | 56.2375 | VD stress 80% | current | 14.99 | 14.99 | 18.7375 | VD stress 80%
9%
|  |  | 10.88% | full current | 30 | 8.62 | 7.34 |  |  | full current | 8.62 | 7.34
|  |  |  | normalize | 65.27% | 18.76% | 15.97% |  |  | normalize | 54.01% | 45.99%
|  |  |  | current | 45.96 | 45.96 | 45.96 | 57.45 | VD stress 80% | current | 15.96 | 15.96 | 19.95 | VD stress 80%
|  |  |  | full current | 29 | 11.99 | 9.3 |  |  | full current | 11.99 | 9.3
|  |  |  | normalize | 57.67% | 23.84% | 18.49% |  |  | normalize | 56.32% | 43.68%
|  |  |  | current | 50.29 | 50.29 | 50.29 | 62.8625 | VD stress 80% | current | 21.29 | 21.29 | 26.6125 | VD stress 80%
|  |  |  | full current | 27.98 | 12.1 | 7.28 |  |  | full current | 12.1 | 7.28
|  |  |  | normalize | 62.22% | 26.91% | 16.19% |  |  | normalize | 62.44% | 37.56%
|  |  |  | current | 44.97 | 44.97 | 44.97 | 56.2125 | VD stress 80% | current | 19.38 | 19.38 | 24.225 | VD stress 80%
|  |  |  | full current | 30 | 10.66 | 6.54 |  |  | full current | 10.66 | 6.54
|  |  |  | normalize | 66.68% | 23.69% | 14.54% |  |  | normalize | 61.98% | 38.02%
|  |  |  | current | 44.99 | 44.99 | 44.99 | 56.2375 | VD stress 80% | current | 17.2 | 17.2 | 21.5 | VD stress 80%
|  |  |  | full current | 30 | 11.89 | 6.74 |  |  | full current | 11.89 | 6.74
|  |  |  | normalize | 65.27% | 25.87% | 14.66% |  |  | normalize | 63.82% | 36.18%
|  |  |  | current | 45.96 | 45.96 | 45.96 | 57.45 | VD stress 80% | current | 18.63 | 18.63 | 23.2875 | VD stress 80%
|  |  |  | full current | 30 | 13.65 | 9.12 |  |  | full current | 13.65 | 9.12
|  |  |  | normalize | 59.65% | 27.14% | 18.13% |  |  | normalize | 59.95% | 40.05%
|  |  |  | current | 50.29 | 50.29 | 50.29 | 62.8625 | VD stress 80% | current | 22.77 | 22.77 | 28.4625 | VD stress 80%
|  |  |  | full current | 29 | 11.99 | 9.3 |  |  | full current | 11.99 | 9.3
|  |  |  | normalize | 57.67% | 23.84% | 18.49% |  |  | normalize | 56.32% | 43.68%
|  |  |  | current | 50.29 | 50.29 | 50.29 | 62.8625 | VD stress 80% | current | 21.29 | 21.29 | 26.6125 | VD stress 80%
[5 empty] | MIN | MAX
|  |  | 27.84% | R | 3.5 | 30
|  |  |  | GB | 1.9263 | 15
|  |  |  | GB | 2.4004 | 15
55 | 3 | 18.3333

## r_thruput_spi
r, gb
|  |  |  | total line | # | 1 | 2 | 3 | 4 | 5 | 6 | 7 | 8 | 9 | 10 | 11 | 12 | 13 | 14 | 15 | 16 | 17 | 18 | 19 | 20 | 21 | 22 | 23 | 24 | 25 | 26 | 27 | 28 | 29 | 30 | 31 | 32 | 33 | 34 | 35 | 36 | 37 | 38 | 39 | 40 | 41 | 42 | 43 | 44 | 45 | 46 | 47 | 48 | 49 | 50 | 51 | 52 | 53 | 54 | 55 | 56 | 57 | 58 | 59 | 60 | 61 | 62 | 63 | 64 | 65 | 66 | 67 | 68 | 69 | 70 | 71 | 72 | 73 | 74 | 75 | 76 | 77 | 78 | 79 | 80 | 81 | 82 | 83 | 84 | 85 | 86 | 87 | 88 | 89 | 90 | 91 | 92 | 93 | 94 | 95 | 96 | 97 | 98 | 99 | 100 | 101 | 102 | 103 | 104 | 105 | 106 | 107 | 108 | 109 | 110 | 111 | 112 | 113 | 114 | 115 | 116 | 117 | 118 | 119 | 120
spi frequency | 25 | mhz | spi thruput | line | # | 1 | 2 | 3 | 4 | 5 | 6 | 7 | 8 | 9 | 10 | 11 | 12 | 13 | 14 | 15 | 16 | 17 | 18 | 19 | 20 | 21 | 22 | 23 | 24 | 25 | 26 | 27 | 28 | 29 | 30 | 31 | 32 | 33 | 34 | 35 | 36 | 37 | 38 | 39 | 40 | 41 | 42 | 43 | 44 | 45 | 46 | 47 | 48 | 49 | 50 | 51 | 52 | 53 | 54 | 55 | 56 | 57 | 58 | 59 | 60 | 1 | 2 | 3 | 4 | 5 | 6 | 7 | 8 | 9 | 10 | 11 | 12 | 13 | 14 | 15 | 16 | 17 | 18 | 19 | 20 | 21 | 22 | 23 | 24 | 25 | 26 | 27 | 28 | 29 | 30 | 31 | 32 | 33 | 34 | 35 | 36 | 37 | 38 | 39 | 40 | 41 | 42 | 43 | 44 | 45 | 46 | 47 | 48 | 49 | 50 | 51 | 52 | 53 | 54 | 55 | 56 | 57 | 58 | 59 | 60
spi ld/blk | 16 | bit |  | transmit | us | 17 | 32.36 | 47.72 | 63.08 | 78.44 | 93.8 | 109.16 | 124.52 | 139.88 | 155.24 | 170.6 | 185.96 | 201.32 | 216.68 | 232.04 | 247.4 | 262.76 | 278.12 | 293.48 | 308.84 | 324.2 | 339.56 | 354.92 | 370.28 | 385.64 | 401 | 416.36 | 431.72 | 447.08 | 462.44 | 477.8 | 493.16 | 508.52 | 523.88 | 539.24 | 554.6 | 569.96 | 585.32 | 600.68 | 616.04 | 631.4 | 646.76 | 662.12 | 677.48 | 692.84 | 708.2 | 723.56 | 738.92 | 754.28 | 769.64 | 785 | 800.36 | 815.72 | 831.08 | 846.44 | 861.8 | 877.16 | 892.52 | 907.88 | 923.24 | 950.24 | 965.6 | 980.96 | 996.32 | 1011.68 | 1027.04 | 1042.4 | 1057.76 | 1073.12 | 1088.48 | 1103.84 | 1119.2 | 1134.56 | 1149.92 | 1165.28 | 1180.64 | 1196 | 1211.36 | 1226.72 | 1242.08 | 1257.44 | 1272.8 | 1288.16 | 1303.52 | 1318.88 | 1334.24 | 1349.6 | 1364.96 | 1380.32 | 1395.68 | 1411.04 | 1426.4 | 1441.76 | 1457.12 | 1472.48 | 1487.84 | 1503.2 | 1518.56 | 1533.92 | 1549.28 | 1564.64 | 1580 | 1595.36 | 1610.72 | 1626.08 | 1641.44 | 1656.8 | 1672.16 | 1687.52 | 1702.88 | 1718.24 | 1733.6 | 1748.96 | 1764.32 | 1779.68 | 1795.04 | 1810.4 | 1825.76 | 1841.12 | 1856.48
spi latency1 | 1 | us | ld serializing thruput | block | # | [6 empty] | 1 | 2 | 3 | 4 | 5 | 6 | 7 | 8 | 9 | 10 | 11 | 12 | 13 | 14 | 15 | 16 | 17 | 18 | 19 | 20 | 21 | 22 | 23 | 24 | 25 | 26 | 27 | 28 | 29 | 30 | 31 | 32 | 33 | 34 | 35 | 36 | 37 | 38 | 39 | 40 | 41 | 42 | 43 | 44 | 45 | 46 | 47 | 48 | 49 | 50 | 51 | 52 | 53 | 54 | 55 | 56 | 57 | 58 | 59 | 60 | 61 | 62 | 63 | 64 | 65 | 66 | 67 | 68 | 69 | 70 | 71 | 72 | 73 | 74 | 75 | 76 | 77 | 78 | 79 | 80 | 81 | 82 | 83 | 84 | 85 | 86 | 87 | 88 | 89 | 90 | 91 | 92 | 93 | 94 | 95 | 96 | 97 | 98 | 99 | 100 | 101 | 102 | 103 | 104 | 105 | 106 | 107 | 108 | 109 | 110 | 111 | 112 | 113 | 114 | 115 | 116 | 117 | 118 | 119 | 120
spi latency2 | 10 | us |  | transmit | us | [6 empty] | 115.4 | 132.68 | 149.96 | 167.24 | 184.52 | 201.8 | 219.08 | 236.36 | 253.64 | 270.92 | 288.2 | 305.48 | 327.08 | 344.36 | 361.64 | 378.92 | 396.2 | 413.48 | 430.76 | 448.04 | 465.32 | 482.6 | 499.88 | 517.16 | 538.76 | 556.04 | 573.32 | 590.6 | 607.88 | 625.16 | 642.44 | 659.72 | 677 | 694.28 | 711.56 | 728.84 | 750.44 | 767.72 | 785 | 802.28 | 819.56 | 836.84 | 854.12 | 871.4 | 888.68 | 905.96 | 923.24 | 940.52 | 962.12 | 979.4 | 996.68 | 1013.96 | 1031.24 | 1048.52 | 1065.8 | 1083.08 | 1100.36 | 1117.64 | 1134.92 | 1152.2 | 1173.8 | 1191.08 | 1208.36 | 1225.64 | 1242.92 | 1260.2 | 1277.48 | 1294.76 | 1312.04 | 1329.32 | 1346.6 | 1363.88 | 1385.48 | 1402.76 | 1420.04 | 1437.32 | 1454.6 | 1471.88 | 1489.16 | 1506.44 | 1523.72 | 1541 | 1558.28 | 1575.56 | 1597.16 | 1614.44 | 1631.72 | 1649 | 1666.28 | 1683.56 | 1700.84 | 1718.12 | 1735.4 | 1752.68 | 1769.96 | 1787.24 | 1808.84 | 1826.12 | 1843.4 | 1860.68 | 1877.96 | 1895.24 | 1912.52 | 1929.8 | 1947.08 | 1964.36 | 1981.64 | 1998.92 | 2020.52 | 2037.8 | 2055.08 | 2072.36 | 2089.64 | 2106.92 | 2124.2 | 2141.48 | 2158.76 | 2176.04 | 2193.32 | 2210.6
xc_ld_size | 24 | ea | ld_transfer_start_point | 6 | ea
xc_dev_ch_size | 12 | ea
xc baudrate | 0.92593 | mbps | margin | room blk# | ea
main spi | 2 | mhz
| 0.5 | us
total blk# |  | ea
bit size | 12 | bit
data lane# | 4 | line
xc
ref spi | 25 | mhz
| 0.04 | us
lat1 | 1 | us
lat2 | 10 | us
ld_size | 24 | ea
burst_size | 372 | ea
ld bit size | 16 | bit
ld transmit# to xc | 1 | ea |  | 5715.56 | us
mclk | 25 | mhz
dev | 0% | %
| 25 | mhz
| 0.04 | us
xc baudrate | 0.92593 | mbps
low/high | 9 | 18 | 8.2672 | 16.5344
us | 0.36 | 0.72 | 1.08
daisied xd# | 31 | ea
xd ld_size | 12 | ea
xd ld_bit | 14 | bit
xc ld_type | 01
xd unit block # | 372 | ea
xd rgb block_size | 248 | ea | the value can not be over 255
total rgb block #/xc | 5952 | ea
ld transmit to xd |  |  |  | 5758.56
xd
mclk | 39.312 | mhz
| 0.025438 | us
xd baudrate | 1.008 | mbps
low/high | 13 | 26 | 14.1523 | 28.3046
us | 0.33069 | 0.66138 | 0.99206
reg access
sync_cmd | 133.92 | us
cmd_latency | 0.71111 | us
fault_readout | 379.9517 | us
xc reg wr | 3.28 | us
xd reg wr | 736.56 | us
1 time xd wr | 753.12
4 times xd wr | 3012.48 | us
|  |  |  | total line | # | 1 | 2 | 3 | 4 | 5 | 6 | 7 | 8 | 9 | 10 | 11 | 12 | 13 | 14 | 15 | 16 | 17 | 18 | 19 | 20 | 21 | 22 | 23 | 24 | 25 | 26 | 27 | 28 | 29 | 30 | 31 | 32 | 33 | 34 | 35 | 36 | 37 | 38 | 39 | 40 | 41 | 42 | 43 | 44 | 45 | 46 | 47 | 48 | 49 | 50 | 51 | 52 | 53 | 54 | 55 | 56 | 57 | 58 | 59 | 60 | 61 | 62 | 63 | 64 | 65 | 66 | 67 | 68 | 69 | 70 | 71 | 72 | 73 | 74 | 75 | 76 | 77 | 78 | 79 | 80 | 81 | 82 | 83 | 84 | 85 | 86 | 87 | 88 | 89 | 90 |  |  |  |  | 95 | 96 | 97 | 98 | 99 | 100 | 101 | 102 | 103 | 104 | 105 | 106 | 107 | 108 | 109 | 110 | 111 | 112 | 113 | 114 | 115 | 116 | 117 | 118 | 119 | 120
spi frequency | 25 | mhz | spi thruput | line | # | 2 | 2 | 3 | 4 | 5 | 6 | 7 | 8 | 9 | 10 | 11 | 12 | 13 | 14 | 15 | 16 | 17 | 18 | 19 | 20 | 21 | 22 | 23 | 24 | 25 | 26 | 27 | 28 | 29 | 30 | 31 | 32 | 33 | 34 | 35 | 36 | 37 | 38 | 39 | 40 | 41 | 42 | 43 | 44 | 45 | 1 | 2 | 3 | 4 | 5 | 6 | 7 | 8 | 9 | 10 | 11 | 12 | 13 | 14 | 15 | 16 | 17 | 18 | 19 | 20 | 21 | 22 | 23 | 24 | 25 | 26 | 27 | 28 | 29 | 30 | 31 | 32 | 33 | 34 | 35 | 36 | 37 | 38 | 39 | 40 | 41 | 42 | 43 | 44 | 45
spi ld/blk | 16 | bit |  | transmit | us | 17 | 32.36 | 47.72 | 63.08 | 78.44 | 93.8 | 109.16 | 124.52 | 139.88 | 155.24 | 170.6 | 185.96 | 201.32 | 216.68 | 232.04 | 247.4 | 262.76 | 278.12 | 293.48 | 308.84 | 324.2 | 339.56 | 354.92 | 370.28 | 385.64 | 401 | 416.36 | 431.72 | 447.08 | 462.44 | 477.8 | 493.16 | 508.52 | 523.88 | 539.24 | 554.6 | 569.96 | 585.32 | 600.68 | 616.04 | 631.4 | 646.76 | 662.12 | 677.48 | 692.84 | 719.2 | 734.56 | 749.92 | 765.28 | 780.64 | 796 | 811.36 | 826.72 | 842.08 | 857.44 | 872.8 | 888.16 | 903.52 | 918.88 | 934.24 | 962.24 | 977.6 | 992.96 | 1008.32 | 1023.68 | 1039.04 | 1054.4 | 1069.76 | 1085.12 | 1100.48 | 1115.84 | 1131.2 | 1146.56 | 1161.92 | 1177.28 | 1192.64 | 1208 | 1223.36 | 1238.72 | 1254.08 | 1269.44 | 1284.8 | 1300.16 | 1315.52 | 1330.88 | 1346.24 | 1361.6 | 1376.96 | 1392.32 | 1407.68
spi latency1 | 1 | us | ld serializing thruput | block | # | [8 empty] | 1 | 2 | 3 | 4 | 5 | 6 | 7 | 8 | 9 | 10 | 11 | 12 | 13 | 14 | 15 | 16 | 17 | 18 | 19 | 20 | 21 | 22 | 23 | 24 | 25 | 26 | 27 | 28 | 29 | 30 | 31 | 32 | 33 | 34 | 35 | 36 | 37 | 38 | 39 | 40 | 41 | 42 | 43 | 44 | 45 | 46 | 47 | 48 | 49 | 50 | 51 | 52 | 53 | 54 | 55 | 56 | 57 | 58 | 59 | 60 | 61 | 62 | 63 | 64 | 65 | 66 | 67 | 68 | 69 | 70 | 71 | 72 | 73 | 74 | 75 | 76 | 77 | 78 | 79 | 80 | 81 | 82 | 83 | 84 | 85 | 86 | 87 | 88 | 89 | 90
spi latency2 | 10 | us |  | transmit | us | [8 empty] | 143.72 | 159.08 | 174.44 | 189.8 | 205.16 | 220.52 | 235.88 | 251.24 | 266.6 | 281.96 | 297.32 | 312.68 | 331.88 | 347.24 | 362.6 | 377.96 | 393.32 | 408.68 | 424.04 | 439.4 | 454.76 | 470.12 | 485.48 | 500.84 | 520.04 | 535.4 | 550.76 | 566.12 | 581.48 | 596.84 | 612.2 | 627.56 | 642.92 | 658.28 | 673.64 | 689 | 708.2 | 723.56 | 738.92 | 754.28 | 769.64 | 785 | 800.36 | 815.72 | 831.08 | 846.44 | 861.8 | 877.16 | 896.36 | 911.72 | 927.08 | 942.44 | 957.8 | 973.16 | 988.52 | 1003.88 | 1019.24 | 1034.6 | 1049.96 | 1065.32 | 1084.52 | 1099.88 | 1115.24 | 1130.6 | 1145.96 | 1161.32 | 1176.68 | 1192.04 | 1207.4 | 1222.76 | 1238.12 | 1253.48 | 1272.68 | 1288.04 | 1303.4 | 1318.76 | 1334.12 | 1349.48 | 1364.84 | 1380.2 | 1395.56 | 1410.92 | 1426.28 | 1441.64 | 1460.84 | 1476.2 | 1491.56 | 1506.92 | 1522.28 | 1537.64
xc_ld_size | 24 | ea | ld_transfer_start_point | 8 | ea
xc_dev_ch_size | 12 | ea
xc baudrate | 1.0417 | mbps | margin | room blk# | ea
main spi | 2 | mhz
| 0.5 | us
total blk# |  | ea
bit size | 12 | bit
data lane# | 4 | line
xc
ref spi | 25 | mhz
| 0.04 | us
lat1 | 1 | us
lat2 | 10 | us
ld_size | 24 | ea
burst_size | 372 | ea
ld bit size | 16 | bit
ld transmit# to xc | 1 | ea |  | 5715.56 | us
mclk | 25 | mhz
dev | 0% | %
| 25 | mhz
| 0.04 | us
xc baudrate | 1.0417 | mbps
low/high | 8 | 16 | 8.2657 | 16.5314
us | 0.32 | 0.64 | 0.96
daisied xd# | 31 | ea
xd ld_size | 12 | ea
xd ld_bit | 14 | bit
xc ld_type | 01
xd unit block # | 372 | ea
xd rgb block_size | 248 | ea | the value can not be over 255
total rgb block #/xc | 5952 | ea
ld transmit to xd |  |  |  | 5118.72 | us
ld_start_pointer | 44 | ea | -596.84 | 602.88
xd
mclk | 39.319 | mhz
| 0.025433 | us
xd baudrate | 1.0082 | mbps
low/high | 13 | 26 | 12.5821 | 25.1642
us | 0.33063 | 0.66126 | 0.99189
reg access
sync_cmd | 119.04 | us
cmd_latency | 0 | us
fault_readout | 365.0279
xc reg wr | 3.28 | us
xd reg wr | 654.72 | us
1 time xd wr | 671.28
4 times xd wr | 2685.12 | us
spi_cs
|  |  |  | xc out to xd | [9 empty] | 18: reg wr
75"
vsync to xc
spi_cs
|  |  |  | xc out to xd | [9 empty] | 18: reg wr
85"
vsync to xc
spi_cs
|  |  |  | xc out to xd | [9 empty] | 18: reg wr
spi cs
spi clk
mosi
spi cs
spi clk
mosi
miso
sync_cmd
fault_rd_cmd
fault_rd_out
ld transfer to xd
2260us
190us
※ 190us 구간은 xc로 vsync가 입력되면 자동으로 수행됨
※ x1 = 10us (너무 크면 thruput에 영향)
※ x2 = 전송 완료 확인 후 다음 access를 하면 되는데.....어떻게 할 지....
※ x3 = 10us
※ 1 frame 총 처리 시간 = max 3.5ms 예상
x2
burst 48
x2
270us
x1
0x60
wr
0x01
wr
x3
min 0.5us
min 0.5us
min 10us
min 0.5us
latch time
min 0.5us
min 10us
※ min latency time이 너무 크면 thruput에 영향
280us * 4 = 1120us
(xd reg wr 4회/frame)
ana/divisor/mclk_cnt
sync_cmd
fault_rd_cmd
fault_rd_out
ld transfer to xd
us
190us
x2
ld transmit : burst 60
ld transmit : burst 60
x2
270us
x1
0x60
wr
0x01
wr
x3
sync_cmd
fault_rd_cmd
fault_rd_out
ld transfer to xd
us
190us
x2
ld transmit : burst 45
ld transmit : burst 45
x2
270us
x1
0x60
wr
0x01
wr
x3
burst 48
burst 48
x1
1. sclk frequency > xc baudrate : burst size를 작게 해서 여러번 전송. latency를 조절.
2. sclk frequency < xc baudrate
2.1. ld_start_pointer를 크게
2.2. xc baudrate를 느리게
<
1. sclk frequency > xc baudrate : burst size를 작게 해서 여러번 전송. latency를 조절.
2. sclk frequency < xc baudrate
2.1. ld_start_pointer를 크게
2.2. xc baudrate를 느리게

## fb_control HW_final(old)
vsync
(cmd or ext)
fault_(auto)_read
real fb
dac_sync
dac_state_en
dac_out_en
dac_fb_valid
| prev | target | r1 | curr | curr'
| 4095 | 4095 | 0 | 4095 | 4095
| 4095 | 4095 | 0 | 4095 | 4095
| 4095 | 4094 | -1 | 4095 | 4094
| 4094 |  | -4094 | 4098
조건수식
r1 = curr_tgt_dac - prev_tgt_dac ※ vsync마다 계산, ana 불변이면 0
r2 = curr_tgt_dac - curr_dac
state transition & dac change
DAC_UP_PRE1
dac_inc_hold_cnt :
if (~por, rst, ~dac_auto, int_thermal_source && dac_thermal_off, ~dac_hold_en)
dac_inc_hold_cnt ← 0
else if (dac_fb_valid)
if (DAC_STATE = DAC_FIT) && (r2<dac_inc_hold_th) && (~dac_fb)
if (dac_inc_hold_cnt < dac_inc_hold_limit) dac_inc_hold_cnt ← dac_int_hold_cnt + 1
else if (dac_inc_hold_cnt = dac_inc_hold_limit) dac_inc_hold_cnt ← dac_int_hold_cnt
else dac_inc_hold_cnt ← 0
else dac_inc_hold_cnt ← dac_int_hold_cnt
dac_inc1_wait_cnt :
if (~por, rst, ~dac_auto, int_thermal_source && dac_thermal_off) dac_inc1_wait_cnt ← 0
else if (dac_fb_valid)
if (DAC_STATE = DAC_FIT) && (~dac_fb)
if (dac_inc1_wait_cnt < dac_inc1_wait) dac_inc1_wait_cnt ← dac_inc1_wait_cnt + 1
else if (dac_inc1_wait_cnt = dac_inc1_wait) dac_inc1_wait_cnt ← 0
else dac_inc1_wait_cnt ← 0
else dac_inc1_wait_cnt ← dac_inc1_wait_cnt
dac_control :
if (~por, rst, ~dac_auto)
curr_dac/ curr_tgt_dac/ prev_tgt_dac ← dac_max_limit,
dac_dec1_acc ← dac_dec1
else if (int_thermal_source && dac_thermal_off)
curr_dac/ curr_tgt_dac/ prev_tgt_dac ← dac_max_limit,
dac_dec1_acc ← dac_dec1
else if (dac_out_en)
if (DAC_STATE = DAC_IDLE) curr_dac ← curr_dac,
dac_dec1_acc ← dac_dec1
else if (DAC_STATE = DAC_DOWN1)
dac_dec1_acc ← dac_dec1
if ((curr_dac + r1) < dac_min_limit) curr_dac ← dac_min_limit
else curr_dac ← curr_dac + r1
else if (DAC_STATE = DAC_DOWN2)
dac_dec1_acc ← dac_dec1
if (curr_dac < curr_tgt_dac)
if (curr_dac > dac_min_limit) curr_dac ← curr_dac
else curr_dac ← dac_min_limit
else curr_dac ← curr_tgt_dac
else if (dac_fb_valid)
if (DAC_STATE = DAC_FIT)
if (dac_inc_hold_cnt = dac_inc_hold_limit) curr_dac ← curr_dac,
dac_dec1_acc ← dac_dec1
else if (dac_fb)
if ((curr_dac - dac_dec1_acc) < dac_min_limit)
curr_dac ← dac_min_limit,
dac_dec1_acc ← dac_dec1
else
if (~dac_dec1_mode) dac_dec1_acc ← dac_dec1,
curr_dac ← curr_dac - dac_dec1_acc
else dac_dec1_acc ← dac_dec1_acc + dac_dec1,
curr_dac ← curr_dac - dac_dec1_acc
else if (~dac_fb)
if (dac_inc1_wait_cnt = dac_inc1_wait)
if (curr_dac < (curr_tgt_dac - SOA_P3))
if ((curr_dac + dac_inc4) < dac_max_limit)
curr_dac ← curr_dac + dac_inc4,
dac_dec1_acc ← dac_dec1
else curr_dac ← dac_max_limit, dac_dec1_acc ← dac_dec1
else if ((curr_tgt_dac - SOA_P3) ≤ curr_dac < (curr_tgt_dac - SOA_P2))
if ((curr_dac + dac_inc3) < dac_max_limit)
curr_dac ← curr_dac + dac_inc3,
dac_dec1_acc ← dac_dec1
else curr_dac ← dac_max_limit, dac_dec1_acc ← dac_dec1
else if ((curr_tgt_dac - SOA_P2) ≤ curr_dac < (curr_tgt_dac - SOA_P1))
if ((curr_dac + dac_inc2) < dac_max_limit)
curr_dac ← curr_dac + dac_inc2,
dac_dec1_acc ← dac_dec1
else curr_dac ← dac_max_limit, dac_dec1_acc ← dac_dec1
else
if ((curr_dac + dac_inc1) < dac_max_limit)
curr_dac ← curr_dac + dac_inc1,
dac_dec1_acc ← dac_dec1
else curr_dac ← dac_max_limit, dac_dec1_acc ← dac_dec1
else curr_dac ← curr_dac,
dac_dec1_acc ← dac_dec1_acc
else curr_dac ← curr_dac,
dac_dec1_acc ← dac_dec1_acc
ana & ld to XC, then serializing to XD
XD dimming
DAC_FIT
curr_tgt_dac [15:0] ← spi wr
prev_tgt_dac [15:0] ← curr_tgt_dac
DAC_UP
DAC_UP_PRE2
dac_sync = (sync_done one-puluse && ~dac_sync_mode)
|| (vsync one-pulse && dac_sync_mode)
DAC_ST_EN :
if (~por, rst, ~dac_auto, int_thermal_source && dac_thermal_off) DAC_ST_EN_IDLE
else next_state
0 : DAC_ST_EN_IDLE : if (dac_sync) DAC_ST_EN_SYNC
else DAC_ST_EN_IDLE
1 : DAC_ST_EN_SYNC : DAC_ST_EN_DACOUT
2 : DAC_ST_EN_DACOUT : DAC_ST_EN_FB_VALID
3 : DAC_ST_EN_FB_VALID : if (dac_fb_valid_cnt=dac_fb_valid_timer) DAC_ST_EN_FB
else DAC_ST_EN_FB_VALID
4 : DAC_ST_EN_FB : DAC_ST_EN_END
5 : DAC_ST_EN_END : DAC_ST_EN_IDLE
dac_state_en = DAC_ST_EN_SYNC
dac_out_en = DAC_ST_EN_DACOUT
dac_fb_valid = DAC_ST_EN_FB
dac_fb_valid_cnt :
if (~por, rst, ~dac_auto, int_thermal_source && dac_thermal_off) dac_fb_valid_cnt ← 0
else if (DAC_ST_EN = DAC_ST_EN_FB_VALID) dac_fb_valid_cnt ← dac_fb_valid_cnt + 1
else dac_fb_valid_cnt ← 0
FBO (open_drain pin) = int_fb_source
dac_fb = (int_fb_source && ~dac_fb_mode) || (FBI_lat && dac_fb_mode)
if (~por, rst, ~dac_fb_mode) FBI_lat ← 0, FBI_lat ← 0
else if (DAC_ST_EN = DAC_ST_EN_FB) FBI_lat ← 0, FBI_lat ← 0
else if (~FBI)
if (FBI_lat_cnt < 5) FBI_lat_cnt ← FBI_lat_cnt + 1, FBI_lat ← 0
else if (FBI_lat_cnt = 5) FBI_lat_cnt ← FBI_lat_cnt , FBI_lat ← 1
else FBI_lat_cnt ← 0, FBI_lat ← FBI_lat
dac_fb_assert=1
DAC_UP
curr_dac = +dac_inc2
ince_dac = +dac_inc2
ince_dac= +dac_inc2
pin FBO (open_drain)
pin FBI <- FBO
*XC 1ea 사용 : FBI - FBO 연결 (10k pu)
*XC 여러개 사용
- master XC FBI <- all XC FBO 묶어서 master XC FBI로 연결 (10k pu)
- slave XC FBI <- 10k pu 처리 (XC DACO pin open처리, reg는 dac_auto disable)
dac_out [11:0] to analog part :
if (~por, rst, int_thermal_source && dac_thermal_off) dac_out ← dac_max_limit
else if (TEST_EN && DACO_DIRECT) dac_out ← m_curr_tgt_dac
else if (dac_sync && ~dac_auto) dac_out ← m_curr_tgt_dac
else if (dac_auto) dac_out ← curr_dac
else dac_out ← dac_out
curr_tgt_dac [15:0] ← spi wr
prev_tgt_dac [15:0] ← curr_tgt_dac
DAC_STATE : vsync에서 동기
if (~por, rst, ~dac_auto, THERMAL && dac_thermal_off) DAC_IDLE
else if (dac_state_en) next_state
0 : DAC_IDLE : if (r1 < 0) DAC_DOWN1
else if (r1 > 0) DAC_FIT
else DAC_IDLE
1 : DAC_DOWN1 : if ((r1 + SOA_N1) < 0) DAC_DOWN1
else DAC_FIT
2 : DAC_DOWN2 : if ((r1 + SOA_N1) < 0) DAC_DOWN1
else DAC_FIT
7 : DAC_FIT : if ((r1 + SOA_N1) < 0)
if (curr_dac < (curr_tgt_dac - SOA_N11)) DAC_FIT
else DAC_DOWN2
else DAC_FIT
초기설정값
curr_dac = dac_max_limit=4000 prev_target_dac=dac_max_limit=4000
dac_inc1 = 2 dac_inc2 = 6 dac_inc3 = 16 dac_inc4 = 32
dac_inc1_wait = 0 dac_inc_hold_th = -10(±) dac_inc_hold_limit = 16
dac_dec1 = 4
SOA_N1 = 8 SOA_N11 = 50
SOA_P1 = 125 SOA_P2 = 300 SOA_P3 = 500
1000
3000
curr_tgt_dac = 1500
prev_tgt_dac = 2500
SOA_P3
SOA_P2
1. 저온 (높은 VLED 필요) : DAC_FIT에서 fb 변동에 의한 VLED dac 변동폭이 dac_inc2만큼 커짐
2. 고온 (낮은 VLED 필요) : VLED 하강에 시간이 좀 더 소요. 하지만, dac_inc1으로 감압하므로
VLED dac 변동폭이 작아짐
3. dac_out fb=1 조건 : dac_dec1 외에 zone별로 나누어 각 zone별로 dac_decx는 필요없음
왜냐하면, fb=0 를 만난후부터는 그때의 curr_dac값을 중심으로 움직임
다만, 저온에서는 dac_inc1이 아닌 dac_inc2/3로 dac_out변동폭이 커짐
4. hold_th : VLED 고정시킬 수 있음 (step=0 가 아니더라도)
5. SOA_N1 : 값이 크면, 프레임마다 연속적으로 조금씩 dac를 자주 변동시키는 경우
긴 시간 누적으로 인해 target보다 curr_dac가 높은 상태 지속 구간 발생
2프레임 dec1 총 수치와 동일하게. dec1이 2번이면 2+4=6
6. DAC_FIT
6.1. VLED 상승 조건에서 현 조건처럼 curr_target_dac를 중심치로 제어하지 않으면
한 프레임 주기로 ana min <-> max 변동 시 dac underflow 발생
6.2. SOA_N11
- 이 조건 없을 경우, curr_dac가 target보다 높은 상태라면
DAC_DOWN2로 가서 target 값으로 변동시키면 VLED가 높은데서 낮은
위치로 큰 폭으로 한번에 변동하면 VLED undershoot으로 flicker 발생됨
- 온도가 낮은 경우 -> SOA_N11을 키우고 FIT 상태에서 산술급수 dec1으로
빠르게 VLED 상승이 유일한 방법.
- 근데 SOA_N11을 너무 키우면, DOWN2로 이동을 못하게되는데
프레임이 연속적으로 VLED를 상승시키는 조건에서는 산술급수 dec1으로
빠르게 VLED를 못올릴 수도......
- 값이 큰 경우, 예를 들어 200이면, target 대비 200이 높은 상태인데, 이때 target이
min까지 입력되면, dac min보다 200 작은 값이 출력, 하지만, dac_min으로 cut되서
문제안됨
- disable : SOA_N11 값을 크게. 근데 그럴 필요성이 ??, Pd 불리
7. dac_inc_hold_th : target에 가깝게 설정 (< 0)
8.
1000
3000
curr_tgt_dac
SOA_P3
SOA_P2
1000
3000
curr_tgt_dac
SOA_P1

## xcr_fb_dac_control (old)
조건수식
xr1 = curr_tgt_dacx - prev_tgt_dacx ※ vsync마다 계산, ana 불변이면 0
xr2 = curr_tgt_dacx - curr_dacx
where, x = 1, 2, 3
dacx_inc_hold_cnt :
if (~por, rst, ~dacx_auto, int_thermal_source && dac_thermal_off, ~dacx_hold_en)
dacx_inc_hold_cnt ← 0
else if (dacx_fb_valid)
if (DACx_STATE = DACx_FIT) && (xr2<dacx_inc_hold_th) && (~dacx_fb)
if (dacx_inc_hold_cnt < dacx_inc_hold_limit) dacx_inc_hold_cnt ← dacx_int_hold_cnt + 1
else if (dacx_inc_hold_cnt = dacx_inc_hold_limit) dacx_inc_hold_cnt ← dacx_int_hold_cnt
else dacx_inc_hold_cnt ← 0
else dacx_inc_hold_cnt ← dacx_int_hold_cnt
where, x = 1, 2, 3
dacx_inc1_wait_cnt :
if (~por, rst, ~dacx_auto, int_thermal_source && dac_thermal_off) dacx_inc1_wait_cnt ← 0
else if (dacx_fb_valid)
if (DACx_STATE = DACx_FIT) && (~dacx_fb)
if (dacx_inc1_wait_cnt < dacx_inc1_wait) dacx_inc1_wait_cnt ← dacx_inc1_wait_cnt + 1
else if (dacx_inc1_wait_cnt = dacx_inc1_wait) dacx_inc1_wait_cnt ← 0
else dacx_inc1_wait_cnt ← 0
else dacx_inc1_wait_cnt ← dacx_inc1_wait_cnt
where, x = 1, 2, 3
dacx_control :
if (~por, rst, ~dacx_auto)
curr_dacx/ curr_tgt_dacx/ prev_tgt_dacx ← dacx_max_limit,
dacx_dec1_acc ← dacx_dec1
else if (int_thermal_source && dac_thermal_off)
curr_dacx/ curr_tgt_dac/ prev_tgt_dac ← dacx_max_limit,
dacx_dec1_acc ← dacx_dec1
else if (dacx_out_en)
if (DACx_STATE = DACx_IDLE) curr_dacx ← curr_dacx,
dacx_dec1_acc ← dacx_dec1
else if (DACx_STATE = DACx_DOWN1)
dacx_dec1_acc ← dacx_dec1
if ((curr_dacx + xr1) < dacx_min_limit) curr_dacx ← dacx_min_limit
else curr_dacx ← curr_dacx + xr1
else if (DACx_STATE = DACx_DOWN2)
dacx_dec1_acc ← dacx_dec1
if (curr_dacx < curr_tgt_dacx)
if (curr_dacx > dacx_min_limit) curr_dacx ← curr_dacx
else curr_dacx ← dacx_min_limit
else curr_dacx ← curr_tgt_dacx
else if (dacx_fb_valid)
if (DACx_STATE = DACx_FIT)
if (dacx_inc_hold_cnt = dacx_inc_hold_limit) curr_dacx ← curr_dacx,
dacx_dec1_acc ← dacx_dec1
else if (dacx_fb)
if ((curr_dacx - dacx_dec1_acc) < dacx_min_limit)
curr_dacx ← dacx_min_limit,
dacx_dec1_acc ← dacx_dec1
else
if (~dacx_dec1_mode) dacx_dec1_acc ← dacx_dec1,
curr_dacx ← curr_dacx - dacx_dec1_acc
else dacx_dec1_acc ← dacx_dec1_acc + dacx_dec1,
curr_dacx ← curr_dacx - dacx_dec1_acc
else if (~dacx_fb)
if (dacx_inc1_wait_cnt = dacx_inc1_wait)
if (curr_dacx < (curr_tgt_dacx - SOAx_P3))
if ((curr_dacx + dacx_inc4) < dacx_max_limit)
curr_dacx ← curr_dacx + dacx_inc4,
dacx_dec1_acc ← dacx_dec1
else curr_dacx ← dacx_max_limit, dacx_dec1_acc ← dacx_dec1
else if ((curr_tgt_dacx - SOAx_P3) ≤ curr_dacx < (curr_tgt_dacx - SOAx_P2))
if ((curr_dacx + dacx_inc3) < dacx_max_limit)
curr_dacx ← curr_dacx + dacx_inc3,
dacx_dec1_acc ← dacx_dec1
else curr_dacx ← dacx_max_limit, dacx_dec1_acc ← dacx_dec1
else if ((curr_tgt_dacx - SOAx_P2) ≤ curr_dacx < (curr_tgt_dacx - SOAx_P1))
if ((curr_dacx + dacx_inc2) < dacx_max_limit)
curr_dacx ← curr_dacx + dacx_inc2,
dacx_dec1_acc ← dacx_dec1
else curr_dacx ← dacx_max_limit, dacx_dec1_acc ← dacx_dec1
else
if ((curr_dacx + dacx_inc1) < dacx_max_limit)
curr_dacx ← curr_dacx + dacx_inc1,
dacx_dec1_acc ← dacx_dec1
else curr_dacx ← dacx_max_limit, dacx_dec1_acc ← dacx_dec1
else curr_dacx ← curr_dacx,
dacx_dec1_acc ← dacx_dec1_acc
else curr_dacx ← curr_dacx,
dacx_dec1_acc ← dacx_dec1_acc
where, x = 1, 2, 3
dac_sync = (sync_done one-puluse && ~dac_sync_mode)
|| (vsync one-pulse && dac_sync_mode)
DACx_ST_EN :
if (~por, rst, ~dacx_auto, int_thermal_source && dac_thermal_off) DACx_ST_EN_IDLE
else next_state
0 : DACx_ST_EN_IDLE : if (dac_sync) DACx_ST_EN_SYNC
else DACx_ST_EN_IDLE
1 : DACx_ST_EN_SYNC : DACx_ST_EN_DACOUT
2 : DACx_ST_EN_DACOUT : DACx_ST_EN_FB_VALID
3 : DACx_ST_EN_FB_VALID : if (dacx_fb_valid_cnt=dacx_fb_valid_timer) DACx_ST_EN_FB
else DACx_ST_EN_FB_VALID
4 : DACx_ST_EN_FB : DACx_ST_EN_END
5 : DACx_ST_EN_END : DACx_ST_EN_IDLE
dacx_state_en = DACx_ST_EN_SYNC
dacx_out_en = DACx_ST_EN_DACOUT
dacx_fb_valid = DACx_ST_EN_FB
dacx_fb_valid_cnt :
if (~por, rst, ~dacx_auto, int_thermal_source && dac_thermal_off) dacx_fb_valid_cnt ← 0
else if (DACx_ST_EN = DACx_ST_EN_FB_VALID) dacx_fb_valid_cnt ← dacx_fb_valid_cnt + 1
else dacx_fb_valid_cnt ← 0
FBOx (open_drain output pin) = int_fb_sourcex
dacx_fb = (int_fb_sourcex && ~dacx_fb_mode) || (FBIx_lat && dacx_fb_mode)
if (~por, rst, ~dacx_fb_mode) FBIx_lat ← 0, FBIx_lat ← 0
else if (DACx_ST_EN = DACx_ST_EN_FB) FBIx_lat ← 0, FBIx_lat ← 0
else if (~FBIx) : FBI DFF SYNC
if (FBIx_lat_cnt < 5) FBIx_lat_cnt ← FBIx_lat_cnt + 1, FBIx_lat ← 0
else if (FBIx_lat_cnt = 5) FBIx_lat_cnt ← FBIx_lat_cnt , FBIx_lat ← 1
else FBIx_lat_cnt ← 0, FBIx_lat ← FBIx_lat
where, x = 1, 2, 3
* FBIx metastability
* refer to ' xc_수정' sheet
pin FBOx (open_drain output)
pin FBIx <- FBOx
1. single XC : FBIx - FBOx 연결 (10k pu) or dacx_fb_mode=0
2. multiple XC :
- master XC FBIx <- all XC FBOx
묶어서 master XC FBIx 로 연결 (10k pu)
- slave XC FBIx <- 10k pu 처리
(XC DACOx pin open처리, reg는 dacx_auto disable)
where, x = 1, 2, 3
3. dac_thermal_off / int_thermal_source : ld_type==00 valid
dacx_out [11:0] to analog part :
if (~por, rst, int_thermal_source && dac_thermal_off) dacx_out ← dacx_max_limit
else if (TEST_EN && DACOx_DIRECT) dacx_out ← m_curr_tgt_dacx
else if (dac_sync && ~dacx_auto) dacx_out ← m_curr_tgt_dacx
else if (dacx_auto) dacx_out ← curr_dacx
else dacx_out ← dacx_out
where, x = 1, 2, 3
DACx_STATE : vsync에서 동기
if (~por, rst, ~dacx_auto, THERMAL && dac_thermal_off) DACx_IDLE
else if (dacx_state_en) next_state
0 : DACx_IDLE : if (xr1 < 0) DACx_DOWN1
else if (xr1 > 0) DACx_FIT
else DACx_IDLE
1 : DACx_DOWN1 : if ((xr1 + SOAx_N1) < 0) DACx_DOWN1
else DACx_FIT
2 : DACx_DOWN2 : if ((xr1 + SOAx_N1) < 0) DACx_DOWN1
else DACx_FIT
7 : DACx_FIT : if ((xr1 + SOAx_N1) < 0)
if (curr_dacx < (curr_tgt_dacx - SOAx_N11)) DACx_FIT
else DACx_DOWN2
else DACx_FIT
where, x = 1, 2, 3
초기설정값
curr_dacx = dacx_max_limit=4000 prev_target_dacx=dacx_max_limit=4000
dacx_inc1 = 2 dacx_inc2 = 6 dacx_inc3 = 16 dacx_inc4 = 32
dacx_inc1_wait = 0 dacx_inc_hold_th = -10(±) dacx_inc_hold_limit = 16
dacx_dec1 = 4
SOAx_N1 = 8 SOAx_N11 = 50
SOAx_P1 = 125 SOAx_P2 = 300 SOAx_P3 = 500
where, x = 1, 2, 3
prev_tgt_dac = 2500
SOA_P3
SOA_P2
1. 저온 (높은 VLED 필요) : DAC_FIT에서 fb 변동에 의한 VLED dac 변동폭이 dac_inc2만큼 커짐
2. 고온 (낮은 VLED 필요) : VLED 하강에 시간이 좀 더 소요. 하지만, dac_inc1으로 감압하므로
VLED dac 변동폭이 작아짐
3. dac_out fb=1 조건 : dac_dec1 외에 zone별로 나누어 각 zone별로 dac_decx는 필요없음
왜냐하면, fb=0 를 만난후부터는 그때의 curr_dac값을 중심으로 움직임
다만, 저온에서는 dac_inc1이 아닌 dac_inc2/3로 dac_out변동폭이 커짐
4. hold_th : VLED 고정시킬 수 있음 (step=0 가 아니더라도)
5. SOA_N1 : 값이 크면, 프레임마다 연속적으로 조금씩 dac를 자주 변동시키는 경우
긴 시간 누적으로 인해 target보다 curr_dac가 높은 상태 지속 구간 발생
2프레임 dec1 총 수치와 동일하게. dec1이 2번이면 2+4=6
6. DAC_FIT
6.1. VLED 상승 조건에서 현 조건처럼 curr_target_dac를 중심치로 제어하지 않으면
한 프레임 주기로 ana min <-> max 변동 시 dac underflow 발생
6.2. SOA_N11
- 이 조건 없을 경우, curr_dac가 target보다 높은 상태라면
DAC_DOWN2로 가서 target 값으로 변동시키면 VLED가 높은데서 낮은
위치로 큰 폭으로 한번에 변동하면 VLED undershoot으로 flicker 발생됨
- 온도가 낮은 경우 -> SOA_N11을 키우고 FIT 상태에서 산술급수 dec1으로
빠르게 VLED 상승이 유일한 방법.
- 근데 SOA_N11을 너무 키우면, DOWN2로 이동을 못하게되는데
프레임이 연속적으로 VLED를 상승시키는 조건에서는 산술급수 dec1으로
빠르게 VLED를 못올릴 수도......
- 값이 큰 경우, 예를 들어 200이면, target 대비 200이 높은 상태인데, 이때 target이
min까지 입력되면, dac min보다 200 작은 값이 출력, 하지만, dac_min으로 cut되서
문제안됨
- disable : SOA_N11 값을 크게. 근데 그럴 필요성이 ??, Pd 불리
7. dac_inc_hold_th : target에 가깝게 설정 (< 0)
8.
1000
3000
curr_tgt_dac
SOA_P1
* dac_auto=1 에서 FB로만 제어할려면,
dac_inc1 = dac_inc2 = dac_inc3 = dac_inc4 모두 같은 값으로 설정 필요

## mclk(rgb)_(old)
Specification |  |  | r | g | b
max_current spec |  | [mA] | 20.28 | 6.22 | 4.33
normalized ratio |  | % | 65.78% | 20.18% | 14.04%
Adjusted wo gating time
duty ratio |  | % | 66% | 20% | 14%
semi-final current |  | [mA] | 30.7273 | 31.1 | 30.9286
Adjusted w gating time
svsync # | 32 | ea | 128 | step
gating t | 10 | us
gating t/s-frame | 30 | us
total gating t/frame | 960 | us
frame frequency |  | hz | 50 | 60 | 100 | 120 | 144 | 165 | 200 | 240 | 50 | 60 | 800 | 960
ideal |  | us | 20000 | 16666.6667 | 10000 | 8333.3333 | 6944.4444 | 6060.6061 | 5000 | 4166.6667 | 20000 | 16666.6667 | 1250 | 1041.6667
wasted ratio | w gating t | % | 4.8% | 5.76% | 9.6% | 11.52% | 13.82% | 15.84% | 19.2% | 23.04% | 4.8% | 5.76% | 2.4% | 2.88%
real | w gating t | us | 19040 | 15706.6667 | 9040 | 7373.3333 | 5984.4444 | 5100.6061 | 4040 | 3206.6667 | 19040 | 15706.6667 | 1220 | 1011.6667
final current(r/g/b)
| r | [mA] | 32.2022 | 32.4972 | 33.6771 | 34.2671 | 34.975 | 35.5945 | 36.6269 | 37.8068 | 32.2022 | 32.4972 | 31.4647 | 31.6122
| g | [mA] | 32.5928 | 32.8914 | 34.0856 | 34.6827 | 35.3993 | 36.0262 | 37.0712 | 38.2654 | 32.5928 | 32.8914 | 31.8464 | 31.9957
| b | [mA] | 32.4131 | 32.7101 | 33.8977 | 34.4915 | 35.2041 | 35.8277 | 36.8669 | 38.0545 | 32.4131 | 32.7101 | 31.6709 | 31.8193
pwm resolution | 12 | bit
svsync # | 16 | ea
gating t | 10 | us
gating t/svsync | 30 | us
total gating t/vsync | 480 | us
|  |  | 2 | 2 | 3 | 4 | 5 | 6 | 7 | 8 | 9 | 10 | 11 | 12 | 13 | 14 | 15 | 16 | 17 | 18 | 19 | 20 | 21 | 22 | 23 | 24 | 25 | 26 | 27
frame frequency |  | hz | 100 | 102 | 104 | 106 | 108 | 110 | 112 | 114 | 116 | 118 | 120 | 122 | 124 | 126 | 128 | 130 | 132 | 134 | 136 | 138 | 140 | 142 | 144 | 50 | 60 | 800 | 960 | min | max
ideal |  | us | 10000 | 9803.9216 | 9615.3846 | 9433.9623 | 9259.2593 | 9090.9091 | 8928.5714 | 8771.9298 | 8620.6897 | 8474.5763 | 8333.3333 | 8196.7213 | 8064.5161 | 7936.5079 | 7812.5 | 7692.3077 | 7575.7576 | 7462.6866 | 7352.9412 | 7246.3768 | 7142.8571 | 7042.2535 | 6944.4444 | 20000 | 16666.6667 | 1250 | 1041.6667
real | w gating t | us | 9520 | 9323.9216 | 9135.3846 | 8953.9623 | 8779.2593 | 8610.9091 | 8448.5714 | 8291.9298 | 8140.6897 | 7994.5763 | 7853.3333 | 7716.7213 | 7584.5161 | 7456.5079 | 7332.5 | 7212.3077 | 7095.7576 | 6982.6866 | 6872.9412 | 6766.3768 | 6662.8571 | 6562.2535 | 6464.4444 | 19520 | 16186.6667 | 1220 | 1011.6667
1 step | (r+g+b) | us | 2.3242 | 2.2763 | 2.2303 | 2.186 | 2.1434 | 2.1023 | 2.0626 | 2.0244 | 1.9875 | 1.9518 | 1.9173 | 1.884 | 1.8517 | 1.8204 | 1.7902 | 1.7608 | 1.7324 | 1.7048 | 1.678 | 1.6519 | 1.6267 | 1.6021 | 1.5782 | 4.7656 | 3.9518 | 2.3828 | 1.9759
ref mclk # | 100 | ea
ref mclk | 52.1562 | mhz
| 0.019173 | us
mclk # | calc | ea | 121.2224 | 118.7257 | 116.3249 | 114.0148 | 111.7902 | 109.6466 | 107.5794 | 105.5848 | 103.659 | 101.7985 | 100 | 98.2605 | 96.577 | 94.947 | 93.368 | 91.8375 | 90.3534 | 88.9137 | 87.5162 | 86.1593 | 84.8411 | 83.5601 | 82.3147 | 248.5569 | 206.1121 | 124.2784 | 103.056
| real | ea | 121 | 119 | 116 | 114 | 112 | 110 | 108 | 106 | 104 | 102 | 100 | 98 | 97 | 95 | 93 | 92 | 90 | 89 | 88 | 86 | 85 | 84 | 82 | 249 | 206 | 124 | 103
| step ratio | % | 0.8264% | 0.8403% | 0.8621% | 0.8772% | 0.8929% | 0.9091% | 0.9259% | 0.9434% | 0.9615% | 0.9804% | 1% | 1.02% | 1.031% | 1.053% | 1.075% | 1.087% | 1.111% | 1.124% | 1.136% | 1.163% | 1.176% | 1.19% | 1.22% | 0.4016% | 0.4854% | 0.8065% | 0.9709% | 0.4016% | 1.22%
mclk
52.1917 | avg | mhz | 52.0605 | 52.2767 | 52.0105 | 52.1494 | 52.2541 | 52.3243 | 52.3601 | 52.3613 | 52.3278 | 52.2594 | 52.1562 | 52.0179 | 52.3846 | 52.1853 | 51.9506 | 52.2485 | 51.9522 | 52.2068 | 52.4445 | 52.0598 | 52.2539 | 52.4308 | 51.9568 | 52.2492 | 52.1278 | 52.0393 | 52.1278 | 51.9506 | 52.4445
| dev | % | -0.2514% | 0.1629% | -0.3472% | -0.08102% | 0.1195% | 0.2541% | 0.3226% | 0.3249% | 0.2607% | 0.1298% | -0.06804% | -0.3329% | 0.3696% | -0.01231% | -0.4619% | 0.1087% | -0.459% | 0.02899% | 0.4844% | -0.2528% | 0.1191% | 0.458% | -0.45% | 0.1101% | -0.1224% | -0.2919% | -0.1224% | -0.4619% | 0.4844%
|  |  |  | 0.4143% | -0.5101% | 0.2662% | 0.2005% | 0.1346% | 0.06854% | 0.002257% | -0.06422% | -0.1309% | -0.1978% | -0.2649% | 0.7026% | -0.3819% | -0.4496% | 0.5707% | -0.5677% | 0.488% | 0.4554% | -0.7372% | 0.3719% | 0.339% | -0.9081% | 0.5602% | -0.2325% | -0.1696% | 0.1696% | -0.9081% | 0.7026%
pwmclk_period | mclk #
r | 65% | ea | 79 | 77 | 75 | 74 | 73 | 72 | 70 | 69 | 68 | 66 | 65 | 64 | 63 | 62 | 60 | 60 | 59 | 58 | 57 | 56 | 55 | 55 | 53 | 162 | 134 | 81 | 67
|  | us | 1.5175 | 1.4729 | 1.442 | 1.419 | 1.397 | 1.376 | 1.3369 | 1.3178 | 1.2995 | 1.2629 | 1.2463 | 1.2303 | 1.2026 | 1.1881 | 1.1549 | 1.1484 | 1.1357 | 1.111 | 1.0869 | 1.0757 | 1.0526 | 1.049 | 1.0201 | 3.1005 | 2.5706 | 1.5565 | 1.2853
g | 20% | ea | 24 | 24 | 23 | 23 | 22 | 22 | 22 | 21 | 21 | 20 | 20 | 20 | 19 | 19 | 19 | 18 | 18 | 18 | 18 | 17 | 17 | 17 | 16 | 50 | 41 | 25 | 21
|  | us | 0.461 | 0.4591 | 0.44222 | 0.44104 | 0.42102 | 0.42045 | 0.42017 | 0.40106 | 0.40132 | 0.38271 | 0.38346 | 0.38448 | 0.3627 | 0.36409 | 0.36573 | 0.34451 | 0.34647 | 0.34478 | 0.34322 | 0.32655 | 0.32533 | 0.32424 | 0.30795 | 0.95695 | 0.78653 | 0.48041 | 0.40286
b | 15% | ea | 18 | 18 | 17 | 17 | 17 | 17 | 16 | 16 | 16 | 15 | 15 | 15 | 15 | 14 | 14 | 14 | 14 | 13 | 13 | 13 | 13 | 13 | 12 | 37 | 31 | 19 | 15
|  | us | 0.34575 | 0.34432 | 0.32686 | 0.32599 | 0.32533 | 0.3249 | 0.30558 | 0.30557 | 0.30577 | 0.28703 | 0.2876 | 0.28836 | 0.28634 | 0.26827 | 0.26949 | 0.26795 | 0.26948 | 0.24901 | 0.24788 | 0.24971 | 0.24879 | 0.24795 | 0.23096 | 0.70815 | 0.59469 | 0.36511 | 0.28775 | 0.23096
| total gap | ea | 0 | 0 | 1 | 0 | 0 | -1 | 0 | 0 | -1 | 1 | 0 | -1 | 0 | 0 | 0 | 0 | -1 | 0 | 0 | 0 | 0 | -1 | 1 | 0 | 0 | -1 | 0
dev | r | % | -0.2893% | 0.2941% | 0.3448% | 0.08772% | -0.1786% | -0.4545% | 0.1852% | -0.09434% | -0.3846% | 0.2941% | 0% | -0.3061% | 0.05155% | -0.2632% | 0.4839% | -0.2174% | -0.5556% | -0.1685% | 0.2273% | -0.1163% | 0.2941% | -0.4762% | 0.3659% | -0.06024% | -0.04854% | -0.3226% | -0.04854% | -0.5556% | 0.4839% | r
| g | % | 0.1653% | -0.1681% | 0.1724% | -0.1754% | 0.3571% | 0% | -0.3704% | 0.1887% | -0.1923% | 0.3922% | 0% | -0.4082% | 0.4124% | 0% | -0.4301% | 0.4348% | 0% | -0.2247% | -0.4545% | 0.2326% | 0% | -0.2381% | 0.4878% | -0.08032% | 0.09709% | -0.1613% | -0.3883% | -0.4545% | 0.4878% | g
| b | % | 0.124% | -0.1261% | 0.3448% | 0.08772% | -0.1786% | -0.4545% | 0.1852% | -0.09434% | -0.3846% | 0.2941% | 0% | -0.3061% | -0.4639% | 0.2632% | -0.05376% | -0.2174% | -0.5556% | 0.3933% | 0.2273% | -0.1163% | -0.2941% | -0.4762% | 0.3659% | 0.1406% | -0.04854% | -0.3226% | 0.4369% | -0.5556% | 0.4369% | b
|  |  |  | 0.5834% | 0.05071% | -0.2571% | -0.2663% | -0.276% | 0.6397% | -0.2795% | -0.2903% | 0.6787% | -0.2941% | -0.3061% | 0.3577% | -0.3147% | 0.747% | -0.7013% | -0.3382% | 0.387% | 0.3958% | -0.3436% | 0.4104% | -0.7703% | 0.842% |  |  |  |  | -0.7703% | 0.842% | r
|  |  |  | -0.3334% | 0.3405% | -0.3479% | 0.5326% | -0.3571% | -0.3704% | 0.559% | -0.381% | 0.5845% | -0.3922% | -0.4082% | 0.8205% | -0.4124% | -0.4301% | 0.8649% | -0.4348% | -0.2247% | -0.2298% | 0.6871% | -0.2326% | -0.2381% | 0.7259% |  |  |  |  | -0.4348% | 0.8649% | g
|  |  |  | -0.25% | 0.4709% | -0.2571% | -0.2663% | -0.276% | 0.6397% | -0.2795% | -0.2903% | 0.6787% | -0.2941% | -0.3061% | -0.1578% | 0.7271% | -0.3169% | -0.1636% | -0.3382% | 0.9488% | -0.166% | -0.3436% | -0.1778% | -0.1821% | 0.842% |  |  |  |  | -0.3436% | 0.9488% | b
pwm resolution | 14 | bit
svsync # | 32 | ea
gating t | 10 | us
color mode | 2 | ea
gating t/svsync | 20 | us
total gating t/vsync | 640 | us
|  |  | 2 | 2 | 3 | 4 | 5 | 6 | 7 | 8 | 9 | 10 | 11 | 12 | 13 | 14 | 15 | 16 | 17 | 18 | 19 | 20 | 21 | 22 | 23 | 24 | 25 | 26 | 27
frame frequency |  | hz | 100 | 102 | 104 | 106 | 108 | 110 | 112 | 114 | 116 | 118 | 120 | 122 | 124 | 126 | 128 | 130 | 132 | 134 | 136 | 138 | 140 | 142 | 144 | 50 | 60 | 800 | 960 | min | max
ideal |  | us | 10000 | 9803.9216 | 9615.3846 | 9433.9623 | 9259.2593 | 9090.9091 | 8928.5714 | 8771.9298 | 8620.6897 | 8474.5763 | 8333.3333 | 8196.7213 | 8064.5161 | 7936.5079 | 7812.5 | 7692.3077 | 7575.7576 | 7462.6866 | 7352.9412 | 7246.3768 | 7142.8571 | 7042.2535 | 6944.4444 | 20000 | 16666.6667 | 1250 | 1041.6667
real | w gating t | us | 9360 | 9163.9216 | 8975.3846 | 8793.9623 | 8619.2593 | 8450.9091 | 8288.5714 | 8131.9298 | 7980.6897 | 7834.5763 | 7693.3333 | 7556.7213 | 7424.5161 | 7296.5079 | 7172.5 | 7052.3077 | 6935.7576 | 6822.6866 | 6712.9412 | 6606.3768 | 6502.8571 | 6402.2535 | 6304.4444 | 19360 | 16026.6667 | 1230 | 1021.6667
|  |  | 106.8376 | 109.1236 | 111.4158 | 113.7144 | 116.0193 | 118.3305 | 120.6481 | 122.972 | 125.3025 | 127.6393 | 129.9827 | 132.3325 | 134.6889 | 137.0519 | 139.4214 | 141.7976 | 144.1804 | 146.5698 | 148.966 | 151.3689 | 153.7786 | 156.195 | 158.6183
1 step | (r+g+b) | us | 0.57129 | 0.55932 | 0.54781 | 0.53674 | 0.52608 | 0.5158 | 0.50589 | 0.49633 | 0.4871 | 0.47818 | 0.46956 | 0.46123 | 0.45316 | 0.44534 | 0.43777 | 0.43044 | 0.42333 | 0.41642 | 0.40973 | 0.40322 | 0.3969 | 0.39076 | 0.38479 | 1.1816 | 0.97819 | 0.60059 | 0.49886
ref mclk # | 30 | ea
ref mclk | 63.8891 | mhz
| 0.015652 | us
mclk # | calc | ea | 36.4991 | 35.7345 | 34.9993 | 34.2919 | 33.6106 | 32.9542 | 32.3211 | 31.7103 | 31.1205 | 30.5508 | 30 | 29.4673 | 28.9518 | 28.4526 | 27.969 | 27.5003 | 27.0458 | 26.6049 | 26.177 | 25.7614 | 25.3578 | 24.9655 | 24.5841 | 75.4939 | 62.4957 | 38.3709 | 31.8718
| real | ea | 36 | 36 | 35 | 34 | 34 | 33 | 32 | 32 | 31 | 31 | 30 | 29 | 29 | 28 | 28 | 28 | 27 | 27 | 26 | 26 | 25 | 25 | 25 | 75 | 62 | 38 | 32
| step ratio | % | 2.778% | 2.778% | 2.857% | 2.941% | 2.941% | 3.03% | 3.125% | 3.125% | 3.226% | 3.226% | 3.333% | 3.448% | 3.448% | 3.571% | 3.571% | 3.571% | 3.704% | 3.704% | 3.846% | 3.846% | 4% | 4% | 4% | 1.333% | 1.613% | 2.632% | 3.125% | 1.333% | 4%
mclk
63.8824 | avg | mhz | 63.0154 | 64.3637 | 63.8903 | 63.3453 | 64.6292 | 63.978 | 63.2543 | 64.4728 | 63.6416 | 64.8285 | 63.8891 | 62.8759 | 63.9956 | 62.8728 | 63.9598 | 65.0499 | 63.7808 | 64.8378 | 63.4571 | 64.4807 | 62.9877 | 63.9775 | 64.97 | 63.4711 | 63.3824 | 63.2715 | 64.1462 | 62.8728 | 65.0499
| dev | % | -1.357% | 0.7534% | 0.01235% | -0.8408% | 1.169% | 0.1496% | -0.9832% | 0.9241% | -0.3769% | 1.481% | 0.01044% | -1.575% | 0.1771% | -1.58% | 0.1212% | 1.828% | -0.1591% | 1.496% | -0.6657% | 0.9366% | -1.401% | 0.1488% | 1.703% | -0.6439% | -0.7828% | -0.9562% | 0.4129% | -1.58% | 1.828%
|  |  |  | 2.111% | -0.7411% | -0.8532% | 2.01% | -1.019% | -1.133% | 1.907% | -1.301% | 1.858% | -1.471% | -1.586% | 1.753% | -1.758% | 1.702% | 1.706% | -1.987% | 1.655% | -2.161% | 1.602% | -2.337% | 1.549% | 1.554% | -2.346% | -0.1389% | -0.1735% | 1.369% | -2.346% | 2.111%
pwmclk_period | mclk #
r | 65% | ea | 23 | 23 | 23 | 22 | 22 | 21 | 21 | 21 | 20 | 20 | 20 | 19 | 19 | 18 | 18 | 18 | 18 | 18 | 17 | 17 | 16 | 16 | 16 | 49 | 40 | 25 | 21
|  | us | 0.36499 | 0.35734 | 0.35999 | 0.3473 | 0.3404 | 0.32824 | 0.33199 | 0.32572 | 0.31426 | 0.30851 | 0.31304 | 0.30218 | 0.2969 | 0.28629 | 0.28143 | 0.27671 | 0.28222 | 0.27762 | 0.2679 | 0.26364 | 0.25402 | 0.25009 | 0.24627 | 0.77201 | 0.63109 | 0.39512 | 0.32738
g | 20% | ea | 7 | 7 | 7 | 7 | 7 | 7 | 6 | 6 | 6 | 6 | 6 | 6 | 6 | 6 | 6 | 6 | 5 | 5 | 5 | 5 | 5 | 5 | 5 | 15 | 12 | 8 | 6
|  | us | 0.11108 | 0.10876 | 0.10956 | 0.11051 | 0.10831 | 0.10941 | 0.094855 | 0.093063 | 0.094278 | 0.092552 | 0.093913 | 0.095426 | 0.093757 | 0.095431 | 0.093809 | 0.092237 | 0.078394 | 0.077116 | 0.078793 | 0.077543 | 0.079381 | 0.078153 | 0.076959 | 0.23633 | 0.18933 | 0.12644 | 0.093536
b | 15% | ea | 5 | 5 | 5 | 5 | 5 | 5 | 5 | 5 | 5 | 5 | 5 | 4 | 4 | 4 | 4 | 4 | 4 | 4 | 4 | 4 | 4 | 4 | 4 | 11 | 9 | 6 | 5
|  | us | 0.079346 | 0.077684 | 0.078259 | 0.078932 | 0.077364 | 0.078152 | 0.079046 | 0.077552 | 0.078565 | 0.077127 | 0.078261 | 0.063617 | 0.062504 | 0.063621 | 0.062539 | 0.061491 | 0.062715 | 0.061692 | 0.063035 | 0.062034 | 0.063504 | 0.062522 | 0.061567 | 0.17331 | 0.142 | 0.094829 | 0.077947 | 0.061491
| total gep | ea | 1 | 1 | 0 | 0 | 0 | 0 | 0 | 0 | 0 | 0 | -1 | 0 | 0 | 0 | 0 | 0 | 0 | 0 | 0 | 0 | 0 | 0 | 0 | 0 | 1 | -1 | 0
dev | r | % | 1.111% | 1.111% | -0.7143% | 0.2941% | 0.2941% | 1.364% | -0.625% | -0.625% | 0.4839% | 0.4839% | -1.667% | -0.5172% | -0.5172% | 0.7143% | 0.7143% | 0.7143% | -1.667% | -1.667% | -0.3846% | -0.3846% | 1% | 1% | 1% | -0.3333% | 0.4839% | -0.7895% | -0.625% | -1.667% | 1.364%
| g | % | 0.5556% | 0.5556% | 0% | -0.5882% | -0.5882% | -1.212% | 1.25% | 1.25% | 0.6452% | 0.6452% | 0% | -0.6897% | -0.6897% | -1.429% | -1.429% | -1.429% | 1.481% | 1.481% | 0.7692% | 0.7692% | 0% | 0% | 0% | 0% | 0.6452% | -1.053% | 1.25% | -1.429% | 1.481%
| b | % | 1.111% | 1.111% | 0.7143% | 0.2941% | 0.2941% | -0.1515% | -0.625% | -0.625% | -1.129% | -1.129% | -1.667% | 1.207% | 1.207% | 0.7143% | 0.7143% | 0.7143% | 0.1852% | 0.1852% | -0.3846% | -0.3846% | -1% | -1% | -1% | 0.3333% | 0.4839% | -0.7895% | -0.625% | -1.667% | 1.207%
|  |  |  | 0% | -1.825% | 1.008% | 0% | 1.07% | -1.989% | 0% | 1.109% | 0% | -2.151% | 1.149% | 0% | 1.232% | 0% | 0% | -2.381% | 0% | 1.282% | 0% | 1.385% | 0% | 0% |  |  |  |  | -2.381% | 1.385%
|  |  |  | 0% | -0.5556% | -0.5882% | 0% | -0.6239% | 2.462% | 0% | -0.6048% | 0% | -0.6452% | -0.6897% | 0% | -0.7389% | 0% | 0% | 2.91% | 0% | -0.7123% | 0% | -0.7692% | 0% | 0% |  |  |  |  | -0.7692% | 2.91%
|  |  |  | 0% | -0.3968% | -0.4202% | 0% | -0.4456% | -0.4735% | 0% | -0.504% | 0% | -0.5376% | 2.874% | 0% | -0.4926% | 0% | 0% | -0.5291% | 0% | -0.5698% | 0% | -0.6154% | 0% | 0% |  |  |  |  | -0.6154% | 2.874%
|  |  | 186.875 | 186.875 | 186.875 | 178.75 | 178.75 | 170.625 | 170.625 | 170.625 | 162.5 | 162.5 | 162.5 | 154.375 | 154.375 | 146.25 | 146.25 | 146.25 | 146.25 | 146.25 | 138.125 | 138.125 | 130 | 130 | 130 | 398.125 | 325 | 203.125 | 170.625 | 130 | 398.125
|  |  | 56.875 | 56.875 | 56.875 | 56.875 | 56.875 | 56.875 | 48.75 | 48.75 | 48.75 | 48.75 | 48.75 | 48.75 | 48.75 | 48.75 | 48.75 | 48.75 | 40.625 | 40.625 | 40.625 | 40.625 | 40.625 | 40.625 | 40.625 | 121.875 | 97.5 | 65 | 48.75 | 40.625 | 121.875
|  |  | 40.625 | 40.625 | 40.625 | 40.625 | 40.625 | 40.625 | 40.625 | 40.625 | 40.625 | 40.625 | 40.625 | 32.5 | 32.5 | 32.5 | 32.5 | 32.5 | 32.5 | 32.5 | 32.5 | 32.5 | 32.5 | 32.5 | 32.5 | 89.375 | 73.125 | 48.75 | 40.625 | 32.5 | 89.375
|  |  | 284.375 | 284.375 | 284.375 | 276.25 | 276.25 | 268.125 | 260 | 260 | 251.875 | 251.875 | 251.875 | 235.625 | 235.625 | 227.5 | 227.5 | 227.5 | 219.375 | 219.375 | 211.25 | 211.25 | 203.125 | 203.125 | 203.125 | 609.375 | 495.625 | 316.875 | 260 | 203.125 | 609.375
|  |  | 40.625 | 40.625 | 40.625 | 40.625 | 40.625 | 40.625 | 40.625 | 40.625 | 40.625 | 40.625 | 40.625 | 32.5 | 32.5 | 32.5 | 32.5 | 32.5 | 32.5 | 32.5 | 32.5 | 32.5 | 32.5 | 32.5 | 32.5 |  |  | 48.75 | 40.625 | 32.5 | 48.75
|  |  | 107.5 | 107.5 | 107.5 | 107.5 | 107.5 | 107.5 | 99.375 | 99.375 | 99.375 | 99.375 | 99.375 | 91.25 | 91.25 | 91.25 | 91.25 | 91.25 | 83.125 | 83.125 | 83.125 | 83.125 | 83.125 | 83.125 | 83.125 |  |  | 123.75 | 99.375 | 83.125 | 123.75
|  |  | 304.375 | 304.375 | 304.375 | 296.25 | 296.25 | 288.125 | 280 | 280 | 271.875 | 271.875 | 271.875 | 255.625 | 255.625 | 247.5 | 247.5 | 247.5 | 239.375 | 239.375 | 231.25 | 231.25 | 223.125 | 223.125 | 223.125 |  |  | 336.875 | 280 | 223.125 | 336.875
62.8728
65.0499
Note on B45: Jinsu Yun: need to be updated at a next vsync
Note on C86: Jinsu Yun: need to be updated at a next vsync
※ 1hz step variation : 2hz 대비 약간 안좋아짐
1. pwmclk_period : r/g/b 모두 mround로 계산
2. pwmclk_period : rgb ratio를 deviation이 최소화되도록 조금씩 가변
(target 대비 변경된 ratio를 target current ratio에 반영하면 target값에 meet됨)
3. hz는 2 or 4hz 단위로 변경
100~144hz를 2hz 씩 변동 시, 전 구간에서의 ideal pwmclk 대비 편차
--> r : g : b ratio 에 의존
100~144hz를 2hz 씩 변동 시, 인접한 위치간 pwmclk variation
--> r : g : b ratio 에 의존
100~144hz 구간에서의 headroom min on time
100~144hz 구간에서의 mclk variation
100~144hz 구간에서, 2hz변동 시 인접한 위치에서의 mclk variation
100~144hz를 2hz 씩 변동 시, 전 구간에서의 ideal pwmclk 대비 편차
--> r : g : b ratio 에 의존
100~144hz를 2hz 씩 변동 시, 인접한 위치간 pwmclk variation
--> r : g : b ratio 에 의존
100~144hz 구간에서의 headroom min on time
100~144hz 구간에서의 mclk variation
100~144hz 구간에서, 2hz변동 시 인접한 위치에서의 mclk variation
주파수 변동 구간 :
1. mclk max positionning
2. FLL off
3. frame period & pwmclk_div 를 매 프레임별 순차적으로 변동

## mclk(rgb)2_(old)
12bit | svsync # | 8 |  | 16 |  | 16 |  | 32 |  | 32 |  | 14bit | svsync # | 16 |  | 16 |  | 32 |  | 32
|  | min | max | min | max | min | max | min | max | min | max |  |  | min | max | min | max | min | max | min | max
pwmclk | step ratio | 0.5128% | 1.515% | 0.5025% | 1.515% | 0.4016% | 1.22% | 0.4831% | 1.538% | 0.3876% | 1.235% | pwmclk | step ratio | 1.333% | 4% | 1.493% | 4.545% | 1.299% | 4.167% | 1.429% | 4.545%
mclk | mclk# | 80 |  | 80 |  | 100 |  | 80 |  | 100 |  | mclk | mclk# | 30 |  | 27 |  | 30 |  | 27
| ref mclk | 40.4876 |  | 41.725 |  | 52.1562 |  | 44.4412 |  | 55.5515 |  |  | ref mclk | 62.5874 |  | 56.3287 |  | 66.6618 |  | 59.9957
| dev | -0.4701% | 0.7628% | -0.5596% | 0.5793% | -0.4804% | 0.4657% | -0.5514% | 0.6112% | -0.5737% | 0.4239% |  | dev | -1.655% | 1.506% | -1.586% | 1.604% | -1.562% | 1.825% | -2.031% | 1.623%
| switching | -1.226% | 0.9832% | -1.05% | 0.8063% | -0.9079% | 0.7024% | -1.156% | 0.8145% | -0.7678% | 0.7714% |  | switching | -2.232% | 3.018% | -2.124% | 3.191% | -2.46% | 2.079% | -2.805% | 2.149%
vhd | min | 0.24783 |  | 0.23912 |  | 0.23096 |  | 0.22478 |  | 0.21645 |  | vhd | min
pwmclk | [11 empty] | pwmclk
dev | r | -0.7143% | 0.6164% | -0.7143% | 0.6164% | -0.8537% | 0.7143% | -0.6716% | 0.6164% | -0.8537% | 0.7143% | dev | r | -1.333% | 1.282% | -1.515% | 1.449% | -1.333% | 1.282% | -1.515% | 1.449%
| g | -0.5882% | 0.597% | -0.5882% | 0.597% | -0.4545% | 0.4878% | -0.5882% | 0.597% | -0.4545% | 0.4878% |  | g | -1.19% | 1.852% | -1.515% | 1.852% | -1.19% | 1.852% | -1.515% | 1.852%
| b | -0.7895% | 0.7143% | -0.7895% | 0.7143% | -0.5556% | 0.3933% | -0.8537% | 0.7143% | -0.5556% | 0.4167% |  | b | -1.19% | 1.852% | -1.515% | 1.852% | -1.19% | 1.852% | -1.515% | 1.852%
switching | r | -0.9658% | 0.747% | -0.9658% | 0.9498% | -1.568% | 0.7729% | -0.9658% | 0.7828% | -1.568% | 0.8114% | switching | r | -2.615% | 2.022% | -2.964% | 1.449% | -2.615% | 1.333% | -2.964% | 1.449%
| g | -0.4707% | 1.185% | -0.5479% | 1.185% | -0.4348% | 0.8649% | -0.5715% | 1.185% | -0.4598% | 0.9143% |  | g | -0.6158% | 3.042% | -0.9775% | 3.042% | -0.6667% | 3.042% | -0.7905% | 3.042%
| b | -0.4245% | 1.207% | -0.4018% | 1.207% | -0.3436% | 0.9488% | -1.396% | 1% | -0.4103% | 0.842% |  | b | -0.6158% | 3.042% | -0.9775% | 3.042% | -0.6667% | 3.042% | -0.7905% | 3.042%
1. pwmclk_period : r/g/b 모두 mround로 계산
2. pwmclk_period : rgb ratio를 deviation이 최소화되도록 조금씩 가변
(target 대비 변경된 ratio를 target current ratio에 반영하면 target값에 meet됨)
3. hz는 2 or 4hz 단위로 변경

## mclk(r,gb)1
pwm resolution | 14 | bit | step#
svsync # | 32 | ea | 512
xc mclk | 35 | mhz
gating t
color mode | 2 | ea
| 350 | ea
| 10 | us
gating t/svsync | 20 | us
total gating t/vsync | 640 | us
1
frame frequency |  | hz | 98 | 99 | 100 | 101 | 102 | 103 | 104 | 105 | 106 | 107 | 108 | 109 | 110 | 111 | 112 | 113 | 114 | 115 | 116 | 117 | 118 | 119 | 120 | 121 | 122 | 144 | 165 | 800 | 960 | 50 | 60
r | wo gating t | us | 10204.0816 | 10101.0101 | 10000 | 9900.9901 | 9803.9216 | 9708.7379 | 9615.3846 | 9523.8095 | 9433.9623 | 9345.7944 | 9259.2593 | 9174.3119 | 9090.9091 | 9009.009 | 8928.5714 | 8849.5575 | 8771.9298 | 8695.6522 | 8620.6897 | 8547.0085 | 8474.5763 | 8403.3613 | 8333.3333 | 8264.4628 | 8196.7213 | 6944.4444 | 6060.6061 | 1250 | 1041.6667 | 20000 | 16666.6667
gb | w gating t | us | 9564.0816 | 9461.0101 | 9360 | 9260.9901 | 9163.9216 | 9068.7379 | 8975.3846 | 8883.8095 | 8793.9623 | 8705.7944 | 8619.2593 | 8534.3119 | 8450.9091 | 8369.009 | 8288.5714 | 8209.5575 | 8131.9298 | 8055.6522 | 7980.6897 | 7907.0085 | 7834.5763 | 7763.3613 | 7693.3333 | 7624.4628 | 7556.7213 | 6304.4444 | 5420.6061 | 1230 | 1021.6667 | 19360 | 16026.6667
1 step t | r | us | 0.62281 | 0.61652 | 0.61035 | 0.60431 | 0.59838 | 0.59257 | 0.58688 | 0.58129 | 0.5758 | 0.57042 | 0.56514 | 0.55996 | 0.55487 | 0.54987 | 0.54496 | 0.54013 | 0.5354 | 0.53074 | 0.52617 | 0.52167 | 0.51725 | 0.5129 | 0.50863 | 0.50442 | 0.50029 | 0.42386 | 0.36991 | 0.61035 | 0.50863 | 1.2207 | 1.0173
| gb | us | 0.58375 | 0.57745 | 0.57129 | 0.56525 | 0.55932 | 0.55351 | 0.54781 | 0.54222 | 0.53674 | 0.53136 | 0.52608 | 0.52089 | 0.5158 | 0.5108 | 0.50589 | 0.50107 | 0.49633 | 0.49168 | 0.4871 | 0.48261 | 0.47818 | 0.47384 | 0.46956 | 0.46536 | 0.46123 | 0.38479 | 0.33085 | 0.60059 | 0.49886 | 1.1816 | 0.97819
ref. r_mclk | 26 | ea | 1 100: 42.5984; 1 120: 51.1181 | 20 | 18 | 26 | 26 | 62 | 52
|  | mhz | [25 empty] | 47.1859 | 48.6605 | 42.5984 | 51.1181 | 50.7904 | 51.1181
r_mclk # | ideal | ea | 26 | 26 | 26 | 26 | 26 | 26 | 26 | 26 | 26 | 26 | 26 | 26 | 26 | 26 | 26 | 26 | 26 | 26 | 26 | 26 | 26 | 26 | 26 | 26 | 26 | 20 | 18 | 26 | 26 | 62 | 52
| real | ea | 26 | 26 | 26 | 26 | 26 | 26 | 26 | 26 | 26 | 26 | 26 | 26 | 26 | 26 | 26 | 26 | 26 | 26 | 26 | 26 | 26 | 26 | 26 | 26 | 26 | 20 | 18 | 26 | 26 | 62 | 52
r_mclk | 0% | comp | [25 empty] | 0% | 0% | 0% | 0% | 0% | 0%
|  | mhz | 41.7464 | 42.1724 | 42.5984 | 43.0244 | 43.4504 | 43.8764 | 44.3023 | 44.7283 | 45.1543 | 45.5803 | 46.0063 | 46.4323 | 46.8582 | 47.2842 | 47.7102 | 48.1362 | 48.5622 | 48.9882 | 49.4141 | 49.8401 | 50.2661 | 50.6921 | 51.1181 | 51.5441 | 51.97 | 47.1859 | 48.6605 | 42.5984 | 51.1181 | 50.7904 | 51.1181
|  | us | 0.023954 | 0.023712 | 0.023475 | 0.023243 | 0.023015 | 0.022791 | 0.022572 | 0.022357 | 0.022146 | 0.021939 | 0.021736 | 0.021537 | 0.021341 | 0.021149 | 0.02096 | 0.020774 | 0.020592 | 0.020413 | 0.020237 | 0.020064 | 0.019894 | 0.019727 | 0.019563 | 0.019401 | 0.019242 | 0.021193 | 0.020551 | 0.023475 | 0.019563 | 0.019689 | 0.019563
total r period | real | us | 10204.0816 | 10101.0101 | 10000 | 9900.9901 | 9803.9216 | 9708.7379 | 9615.3846 | 9523.8095 | 9433.9623 | 9345.7944 | 9259.2593 | 9174.3119 | 9090.9091 | 9009.009 | 8928.5714 | 8849.5575 | 8771.9298 | 8695.6522 | 8620.6897 | 8547.0085 | 8474.5763 | 8403.3613 | 8333.3333 | 8264.4628 | 8196.7213 | 6944.4444 | 6060.6061 | 1250 | 1041.6667 | 20000 | 16666.6667
| room | us | 0 | 0 | 0 | 0 | 0 | 0 | 0 | 0 | 0 | 0 | 0 | 0 | 0 | 0 | 0 | 0 | 0 | 0 | 0 | 0 | 0 | 0 | 0 | 0 | 0 | 0 | 0 | 0 | 0 | 0 | 0
ref. gb_mclk # | 24 | ea | [25 empty] | 18 | 16 | 24 | 24 | 60 | 50
|  | mhz | 1 100: 42.0103; 1 120: 51.1113 | 46.7784 | 48.3606 | 39.961 | 48.1096 | 50.7769 | 51.1148
gb_mclk # | ideal | ea | 24.3693 | 24.3526 | 24.336 | 24.3194 | 24.3027 | 24.2861 | 24.2694 | 24.2528 | 24.2362 | 24.2195 | 24.2029 | 24.1862 | 24.1696 | 24.153 | 24.1363 | 24.1197 | 24.103 | 24.0864 | 24.0698 | 24.0531 | 24.0365 | 24.0198 | 24.0032 | 23.9866 | 23.9699 | 18.1568 | 16.0992 | 25.584 | 25.5008 | 60.016 | 50.0032
| real | ea | 24 | 24 | 24 | 24 | 24 | 24 | 24 | 24 | 24 | 24 | 24 | 24 | 24 | 24 | 24 | 24 | 24 | 24 | 24 | 24 | 24 | 24 | 24 | 24 | 24 | 18 | 16 | 24 | 24 | 60 | 50
gb_mclk | 0% | comp | [29 empty] | 0% | 0%
|  | mhz | 41.7464 | 42.1724 | 42.5984 | 43.0244 | 43.4504 | 43.8764 | 44.3023 | 44.7283 | 45.1543 | 45.5803 | 46.0063 | 46.4323 | 46.8582 | 47.2842 | 47.7102 | 48.1362 | 48.5622 | 48.9882 | 49.4141 | 49.8401 | 50.2661 | 50.6921 | 51.1181 | 51.5441 | 51.97 | 47.1859 | 48.6605 | 42.5984 | 51.1181 | 50.7904 | 51.1181
|  | us | 0.023954 | 0.023712 | 0.023475 | 0.023243 | 0.023015 | 0.022791 | 0.022572 | 0.022357 | 0.022146 | 0.021939 | 0.021736 | 0.021537 | 0.021341 | 0.021149 | 0.02096 | 0.020774 | 0.020592 | 0.020413 | 0.020237 | 0.020064 | 0.019894 | 0.019727 | 0.019563 | 0.019401 | 0.019242 | 0.021193 | 0.020551 | 0.023475 | 0.019563 | 0.019689 | 0.019563
total gb period | real | us | 9419.1523 | 9324.0093 | 9230.7692 | 9139.3755 | 9049.7738 | 8961.9119 | 8875.7396 | 8791.2088 | 8708.2729 | 8626.8871 | 8547.0085 | 8468.5956 | 8391.6084 | 8316.0083 | 8241.7582 | 8168.8223 | 8097.166 | 8026.7559 | 7957.5597 | 7889.5464 | 7822.6858 | 7756.9489 | 7692.3077 | 7628.7349 | 7566.2043 | 6250 | 5387.2054 | 1153.8462 | 961.5385 | 19354.8387 | 16025.641
| room | us | 144.9294 | 137.0008 | 129.2308 | 121.6146 | 114.1478 | 106.826 | 99.645 | 92.6007 | 85.6894 | 78.9073 | 72.2507 | 65.7163 | 59.3007 | 53.0007 | 46.8132 | 40.7352 | 34.7638 | 28.8963 | 23.13 | 17.4622 | 11.8905 | 6.4124 | 1.0256 | -4.2721 | -9.483 | 54.4444 | 33.4007 | 76.1538 | 60.1282 | 5.1613 | 1.0256
g_mclk# | 12 | ea | [25 empty] | 9 | 8 | 12 | 12 | 30 | 25
b_mclk# | 12 | ea | [25 empty] | 9 | 8 | 12 | 12 | 30 | 25
g, b sv_on | ideal | us | 10 | 10 | 10 | 10 | 10 | 10 | 10 | 10 | 10 | 10 | 10 | 10 | 10 | 10 | 10 | 10 | 10 | 10 | 10 | 10 | 10 | 10 | 10 | 10 | 10 | 10 | 10 | 10 | 10 | 10 | 10
|  | ea | 350 | 350 | 350 | 350 | 350 | 350 | 350 | 350 | 350 | 350 | 350 | 350 | 350 | 350 | 350 | 350 | 350 | 350 | 350 | 350 | 350 | 350 | 350 | 350 | 350 | 350 | 350 | 350 | 350 | 350 | 350
| real | ea | 350 | 350 | 350 | 350 | 350 | 350 | 350 | 350 | 350 | 350 | 350 | 350 | 350 | 350 | 350 | 350 | 350 | 350 | 350 | 350 | 350 | 350 | 350 | 350 | 350 | 350 | 350 | 350 | 350 | 350 | 350
|  | us | 10 | 10 | 10 | 10 | 10 | 10 | 10 | 10 | 10 | 10 | 10 | 10 | 10 | 10 | 10 | 10 | 10 | 10 | 10 | 10 | 10 | 10 | 10 | 10 | 10 | 10 | 10 | 10 | 10 | 10 | 10
| room | us | 0 | 0 | 0 | 0 | 0 | 0 | 0 | 0 | 0 | 0 | 0 | 0 | 0 | 0 | 0 | 0 | 0 | 0 | 0 | 0 | 0 | 0 | 0 | 0 | 0 | 0 | 0 | 0 | 0 | 0 | 0
g sv_off | calc | us | 147.1743 | 145.6876 | 144.2308 | 142.8027 | 141.4027 | 140.0299 | 138.6834 | 137.3626 | 136.0668 | 134.7951 | 133.547 | 132.3218 | 131.1189 | 129.9376 | 128.7775 | 127.6378 | 126.5182 | 125.4181 | 124.3369 | 123.2742 | 122.2295 | 121.2023 | 120.1923 | 119.199 | 118.2219 | 97.6562 | 84.1751 | 576.9231 | 480.7692 | 302.4194 | 250.4006
|  | ea | 5151.0989 | 5099.0676 | 5048.0769 | 4998.096 | 4949.095 | 4901.0456 | 4853.9201 | 4807.6923 | 4762.3367 | 4717.8289 | 4674.1453 | 4631.2632 | 4589.1608 | 4547.817 | 4507.2115 | 4467.3247 | 4428.1377 | 4389.6321 | 4351.7905 | 4314.5957 | 4278.0313 | 4242.0814 | 4206.7308 | 4171.9644 | 4137.768 | 3417.9688 | 2946.1279 | 20192.3077 | 16826.9231 | 10584.6774 | 8764.0224
| real | ea | 5152 | 5100 | 5049 | 4999 | 4950 | 4902 | 4854 | 4808 | 4763 | 4718 | 4675 | 4632 | 4590 | 4548 | 4508 | 4468 | 4429 | 4390 | 4352 | 4315 | 4279 | 4243 | 4207 | 4172 | 4138 | 3418 | 2947 | 20193 | 16827 | 10585 | 8765
|  | us | 147.2 | 145.7143 | 144.2571 | 142.8286 | 141.4286 | 140.0571 | 138.6857 | 137.3714 | 136.0857 | 134.8 | 133.5714 | 132.3429 | 131.1429 | 129.9429 | 128.8 | 127.6571 | 126.5429 | 125.4286 | 124.3429 | 123.2857 | 122.2571 | 121.2286 | 120.2 | 119.2 | 118.2286 | 97.6571 | 84.2 | 576.9429 | 480.7714 | 302.4286 | 250.4286
| room | us | 0.025746 | 0.02664 | 0.026374 | 0.02583 | 0.025856 | 0.02727 | 0.0022823 | 0.0087912 | 0.018951 | 0.0048886 | 0.02442 | 0.021051 | 0.023976 | 0.0052272 | 0.022527 | 0.019294 | 0.024639 | 0.010511 | 0.0059871 | 0.011553 | 0.027677 | 0.026244 | 0.0076923 | 0.0010172 | 0.0066294 | 0.00089286 | 0.024916 | 0.01978 | 0.0021978 | 0.0092166 | 0.02793
b sv_off | calc | us | 147.1743 | 145.6876 | 144.2308 | 142.8027 | 141.4027 | 140.0299 | 138.6834 | 137.3626 | 136.0668 | 134.7951 | 133.547 | 132.3218 | 131.1189 | 129.9376 | 128.7775 | 127.6378 | 126.5182 | 125.4181 | 124.3369 | 123.2742 | 122.2295 | 121.2023 | 120.1923 | 119.199 | 118.2219 | 97.6562 | 84.1751 | 576.9231 | 480.7692 | 302.4194 | 250.4006
|  | ea | 5151.0989 | 5099.0676 | 5048.0769 | 4998.096 | 4949.095 | 4901.0456 | 4853.9201 | 4807.6923 | 4762.3367 | 4717.8289 | 4674.1453 | 4631.2632 | 4589.1608 | 4547.817 | 4507.2115 | 4467.3247 | 4428.1377 | 4389.6321 | 4351.7905 | 4314.5957 | 4278.0313 | 4242.0814 | 4206.7308 | 4171.9644 | 4137.768 | 3417.9688 | 2946.1279 | 20192.3077 | 16826.9231 | 10584.6774 | 8764.0224
| real | ea | 5152 | 5100 | 5049 | 4999 | 4950 | 4902 | 4854 | 4808 | 4763 | 4718 | 4675 | 4632 | 4590 | 4548 | 4508 | 4468 | 4429 | 4390 | 4352 | 4315 | 4279 | 4243 | 4207 | 4172 | 4138 | 3418 | 2947 | 20193 | 16827 | 10585 | 8765
|  | us | 147.2 | 145.7143 | 144.2571 | 142.8286 | 141.4286 | 140.0571 | 138.6857 | 137.3714 | 136.0857 | 134.8 | 133.5714 | 132.3429 | 131.1429 | 129.9429 | 128.8 | 127.6571 | 126.5429 | 125.4286 | 124.3429 | 123.2857 | 122.2571 | 121.2286 | 120.2 | 119.2 | 118.2286 | 97.6571 | 84.2 | 576.9429 | 480.7714 | 302.4286 | 250.4286
| room | us | 0.025746 | 0.02664 | 0.026374 | 0.02583 | 0.025856 | 0.02727 | 0.0022823 | 0.0087912 | 0.018951 | 0.0048886 | 0.02442 | 0.021051 | 0.023976 | 0.0052272 | 0.022527 | 0.019294 | 0.024639 | 0.010511 | 0.0059871 | 0.011553 | 0.027677 | 0.026244 | 0.0076923 | 0.0010172 | 0.0066294 | 0.00089286 | 0.024916 | 0.01978 | 0.0021978 | 0.0092166 | 0.02793
g sv period | ideal | us | 159.4388 | 157.8283 | 156.25 | 154.703 | 153.1863 | 151.699 | 150.2404 | 148.8095 | 147.4057 | 146.028 | 144.6759 | 143.3486 | 142.0455 | 140.7658 | 139.5089 | 138.2743 | 137.0614 | 135.8696 | 134.6983 | 133.547 | 132.4153 | 131.3025 | 130.2083 | 129.1322 | 128.0738 | 108.5069 | 94.697 | 625 | 520.8333 | 312.5 | 260.4167
| calc | us | 157.1743 | 155.6876 | 154.2308 | 152.8027 | 151.4027 | 150.0299 | 148.6834 | 147.3626 | 146.0668 | 144.7951 | 143.547 | 142.3218 | 141.1189 | 139.9376 | 138.7775 | 137.6378 | 136.5182 | 135.4181 | 134.3369 | 133.2742 | 132.2295 | 131.2023 | 130.1923 | 129.199 | 128.2219 | 107.6562 | 94.1751 | 586.9231 | 490.7692 | 312.4194 | 260.4006
| real | us | 157.2 | 155.7143 | 154.2571 | 152.8286 | 151.4286 | 150.0571 | 148.6857 | 147.3714 | 146.0857 | 144.8 | 143.5714 | 142.3429 | 141.1429 | 139.9429 | 138.8 | 137.6571 | 136.5429 | 135.4286 | 134.3429 | 133.2857 | 132.2571 | 131.2286 | 130.2 | 129.2 | 128.2286 | 107.6571 | 94.2 | 586.9429 | 490.7714 | 312.4286 | 260.4286
| room | us | 2.2388 | 2.114 | 1.9929 | 1.8744 | 1.7577 | 1.6419 | 1.5547 | 1.4381 | 1.3199 | 1.228 | 1.1045 | 1.0058 | 0.9026 | 0.82291 | 0.70893 | 0.61719 | 0.51855 | 0.44099 | 0.35542 | 0.26129 | 0.15811 | 0.07395 | 0.0083333 | -0.067769 | -0.1548 | 0.8498 | 0.49697 | 38.0571 | 30.0619 | 0.071429 | -0.011905
| err | % | -1.404% | -1.339% | -1.275% | -1.212% | -1.147% | -1.082% | -1.035% | -0.9664% | -0.8955% | -0.841% | -0.7634% | -0.7016% | -0.6354% | -0.5846% | -0.5082% | -0.4464% | -0.3783% | -0.3246% | -0.2639% | -0.1957% | -0.1194% | -0.05632% | -0.0064% | 0.05248% | 0.1209% | -0.7832% | -0.5248% | -6.089% | -5.772% | -0.02286% | 0.004571%
b sv period | ideal | us | 159.4388 | 157.8283 | 156.25 | 154.703 | 153.1863 | 151.699 | 150.2404 | 148.8095 | 147.4057 | 146.028 | 144.6759 | 143.3486 | 142.0455 | 140.7658 | 139.5089 | 138.2743 | 137.0614 | 135.8696 | 134.6983 | 133.547 | 132.4153 | 131.3025 | 130.2083 | 129.1322 | 128.0738 | 108.5069 | 94.697 | 625 | 520.8333 | 312.5 | 260.4167
| calc | us | 157.1743 | 155.6876 | 154.2308 | 152.8027 | 151.4027 | 150.0299 | 148.6834 | 147.3626 | 146.0668 | 144.7951 | 143.547 | 142.3218 | 141.1189 | 139.9376 | 138.7775 | 137.6378 | 136.5182 | 135.4181 | 134.3369 | 133.2742 | 132.2295 | 131.2023 | 130.1923 | 129.199 | 128.2219 | 107.6562 | 94.1751 | 586.9231 | 490.7692 | 312.4194 | 260.4006
| real | us | 157.2 | 155.7143 | 154.2571 | 152.8286 | 151.4286 | 150.0571 | 148.6857 | 147.3714 | 146.0857 | 144.8 | 143.5714 | 142.3429 | 141.1429 | 139.9429 | 138.8 | 137.6571 | 136.5429 | 135.4286 | 134.3429 | 133.2857 | 132.2571 | 131.2286 | 130.2 | 129.2 | 128.2286 | 107.6571 | 94.2 | 586.9429 | 490.7714 | 312.4286 | 260.4286
| room | us | 2.2388 | 2.114 | 1.9929 | 1.8744 | 1.7577 | 1.6419 | 1.5547 | 1.4381 | 1.3199 | 1.228 | 1.1045 | 1.0058 | 0.9026 | 0.82291 | 0.70893 | 0.61719 | 0.51855 | 0.44099 | 0.35542 | 0.26129 | 0.15811 | 0.07395 | 0.0083333 | -0.067769 | -0.1548 | 0.8498 | 0.49697 | 38.0571 | 30.0619 | 0.071429 | -0.011905
| err | % | -1.404% | -1.339% | -1.275% | -1.212% | -1.147% | -1.082% | -1.035% | -0.9664% | -0.8955% | -0.841% | -0.7634% | -0.7016% | -0.6354% | -0.5846% | -0.5082% | -0.4464% | -0.3783% | -0.3246% | -0.2639% | -0.1957% | -0.1194% | -0.05632% | -0.0064% | 0.05248% | 0.1209% | -0.7832% | -0.5248% | -6.089% | -5.772% | -0.02286% | 0.004571%
gb sv period | ideal | us | 318.8776 | 315.6566 | 312.5 | 309.4059 | 306.3725 | 303.3981 | 300.4808 | 297.619 | 294.8113 | 292.0561 | 289.3519 | 286.6972 | 284.0909 | 281.5315 | 279.0179 | 276.5487 | 274.1228 | 271.7391 | 269.3966 | 267.094 | 264.8305 | 262.605 | 260.4167 | 258.2645 | 256.1475 | 217.0139 | 189.3939 | 1250 | 1041.6667 | 625 | 520.8333
| calc | us | 314.3485 | 311.3753 | 308.4615 | 305.6055 | 302.8054 | 300.0597 | 297.3669 | 294.7253 | 292.1335 | 289.5902 | 287.094 | 284.6436 | 282.2378 | 279.8753 | 277.5549 | 275.2757 | 273.0364 | 270.8361 | 268.6737 | 266.5483 | 264.4589 | 262.4047 | 260.3846 | 258.398 | 256.4439 | 215.3125 | 188.3502 | 1173.8462 | 981.5385 | 624.8387 | 520.8013
| real | us | 314.4 | 311.4286 | 308.5143 | 305.6571 | 302.8571 | 300.1143 | 297.3714 | 294.7429 | 292.1714 | 289.6 | 287.1429 | 284.6857 | 282.2857 | 279.8857 | 277.6 | 275.3143 | 273.0857 | 270.8571 | 268.6857 | 266.5714 | 264.5143 | 262.4571 | 260.4 | 258.4 | 256.4571 | 215.3143 | 188.4 | 1173.8857 | 981.5429 | 624.8571 | 520.8571
| room | us | 4.4776 | 4.228 | 3.9857 | 3.7488 | 3.5154 | 3.2838 | 3.1093 | 2.8762 | 2.6399 | 2.4561 | 2.209 | 2.0115 | 1.8052 | 1.6458 | 1.4179 | 1.2344 | 1.0371 | 0.88199 | 0.71084 | 0.52259 | 0.31622 | 0.1479 | 0.016667 | -0.13554 | -0.3096 | 1.6996 | 0.99394 | 76.1143 | 60.1238 | 0.14286 | -0.02381
g current | ratio | % | 49.3% | 49.33% | 49.36% | 49.39% | 49.43% | 49.46% | 49.48% | 49.52% | 49.55% | 49.58% | 49.62% | 49.65% | 49.68% | 49.71% | 49.75% | 49.78% | 49.81% | 49.84% | 49.87% | 49.9% | 49.94% | 49.97% | 50% | 50.03% | 50.06% | 49.61% | 49.74% | 46.96% | 47.11% | 49.99% | 50%
| comp | % | 2.0285 | 2.0272 | 2.0258 | 2.0245 | 2.0232 | 2.0219 | 2.0209 | 2.0195 | 2.0181 | 2.017 | 2.0154 | 2.0141 | 2.0128 | 2.0118 | 2.0102 | 2.009 | 2.0076 | 2.0065 | 2.0053 | 2.0039 | 2.0024 | 2.0011 | 2.0001 | 1.999 | 1.9976 | 2.0158 | 2.0106 | 2.1297 | 2.1225 | 2.0005 | 1.9999
| err | % | 0% | 0.06561% | 0.1304% | 0.1949% | 0.2597% | 0.3253% | 0.3732% | 0.442% | 0.5133% | 0.568% | 0.6457% | 0.7075% | 0.7736% | 0.8244% | 0.9006% | 0.9621% | 1.03% | 1.083% | 1.143% | 1.211% | 1.286% | 1.349% | 1.398% | 1.456% | 1.523%
b current | ratio | % | 49.3% | 49.33% | 49.36% | 49.39% | 49.43% | 49.46% | 49.48% | 49.52% | 49.55% | 49.58% | 49.62% | 49.65% | 49.68% | 49.71% | 49.75% | 49.78% | 49.81% | 49.84% | 49.87% | 49.9% | 49.94% | 49.97% | 50% | 50.03% | 50.06% | 49.61% | 49.74% | 46.96% | 47.11% | 49.99% | 50%
| comp | % | 2.0285 | 2.0272 | 2.0258 | 2.0245 | 2.0232 | 2.0219 | 2.0209 | 2.0195 | 2.0181 | 2.017 | 2.0154 | 2.0141 | 2.0128 | 2.0118 | 2.0102 | 2.009 | 2.0076 | 2.0065 | 2.0053 | 2.0039 | 2.0024 | 2.0011 | 2.0001 | 1.999 | 1.9976 | 2.0158 | 2.0106 | 2.1297 | 2.1225 | 2.0005 | 1.9999
| err | % | 0% | 0.06561% | 0.1304% | 0.1949% | 0.2597% | 0.3253% | 0.3732% | 0.442% | 0.5133% | 0.568% | 0.6457% | 0.7075% | 0.7736% | 0.8244% | 0.9006% | 0.9621% | 1.03% | 1.083% | 1.143% | 1.211% | 1.286% | 1.349% | 1.398% | 1.456% | 1.523%
fll | decimal | ea | 425984 | 425984 | 425984 | 425984 | 425984 | 425984 | 425984 | 425984 | 425984 | 425984 | 425984 | 425984 | 425984 | 425984 | 425984 | 425984 | 425984 | 425984 | 425984 | 425984 | 425984 | 425984 | 425984 | 425984 | 425984 | 327680 | 294912 | 53248 | 53248 | 1015808 | 851968
| hex |  | 68000 | 68000 | 68000 | 68000 | 68000 | 68000 | 67FFF | 67FFF | 68000 | 68000 | 68000 | 68000 | 68000 | 68000 | 68000 | 68000 | 68000 | 68000 | 68000 | 68000 | 68000 | 67FFF | 68000 | 68000 | 68000 | 50000 | 48000 | D000 | D000 | F8000 | D0000
xc to xd
xc serializing | high | 12 | 1 98: 0.34286; 1 99: us
| low | 6 | 1 98: 0.17143; 1 99: us
| d_rate | us | 1 98: 0.51429; 1 99: us
|  | mbps | 1 98: 1.9444
c_latency | 4 | x
| 2.0571 | us
| 72 | ea
xd deserializing | r_mclk | mhz | 41.7464 | 42.1724 | 42.5984 | 43.0244 | 43.4504 | 43.8764 | 44.3023 | 44.7283 | 45.1543 | 45.5803 | 46.0063 | 46.4323 | 46.8582 | 47.2842 | 47.7102 | 48.1362 | 48.5622 | 48.9882 | 49.4141 | 49.8401 | 50.2661 | 50.6921 | 51.1181 | 51.5441 | 51.97 | 47.1859 | 48.6605 | 42.5984 | 51.1181 | 50.7904 | 51.1181
| high | ea | 14.3131 | 14.4591 | 14.6052 | 14.7512 | 14.8973 | 15.0433 | 15.1894 | 15.3354 | 15.4815 | 15.6275 | 15.7736 | 15.9196 | 16.0657 | 16.2117 | 16.3578 | 16.5038 | 16.6499 | 16.7959 | 16.942 | 17.088 | 17.2341 | 17.3801 | 17.5262 | 17.6723 | 17.8183 | 16.178 | 16.6836 | 14.6052 | 17.5262 | 17.4139 | 17.5262
| low | ea | 7.1565 | 7.2296 | 7.3026 | 7.3756 | 7.4486 | 7.5217 | 7.5947 | 7.6677 | 7.7407 | 7.8138 | 7.8868 | 7.9598 | 8.0328 | 8.1059 | 8.1789 | 8.2519 | 8.3249 | 8.398 | 8.471 | 8.544 | 8.617 | 8.6901 | 8.7631 | 8.8361 | 8.9092 | 8.089 | 8.3418 | 7.3026 | 8.7631 | 8.7069 | 8.7631
| d_rate | ea | 21.4696 | 21.6887 | 21.9077 | 22.1268 | 22.3459 | 22.565 | 22.7841 | 23.0031 | 23.2222 | 23.4413 | 23.6604 | 23.8794 | 24.0985 | 24.3176 | 24.5367 | 24.7558 | 24.9748 | 25.1939 | 25.413 | 25.6321 | 25.8511 | 26.0702 | 26.2893 | 26.5084 | 26.7275 | 24.267 | 25.0254 | 21.9077 | 26.2893 | 26.1208 | 26.2893
s_latency | 1.5 | x
| 0.77143 | us
| 39 | ea | 0.93421 | 0.92478 | 0.91553 | 0.90646 | 0.89758 | 0.88886 | 0.88031 | 0.87193 | 0.86371 | 0.85563 | 0.84771 | 0.83993 | 0.8323 | 0.8248 | 0.81744 | 0.8102 | 0.80309 | 0.79611 | 0.78925 | 0.7825 | 0.77587 | 0.76935 | 0.76294 | 0.75663 | 0.75043 | 0.82652 | 0.80147 | 0.91553 | 0.76294 | 0.76786 | 0.76294
| final | x | 1.8165 | 1.7982 | 1.7802 | 1.7626 | 1.7453 | 1.7283 | 1.7117 | 1.6954 | 1.6794 | 1.6637 | 1.6483 | 1.6332 | 1.6184 | 1.6038 | 1.5895 | 1.5754 | 1.5616 | 1.548 | 1.5346 | 1.5215 | 1.5086 | 1.496 | 1.4835 | 1.4712 | 1.4592 | 1.6071 | 1.5584 | 1.7802 | 1.4835 | 1.4931 | 1.4835
xd to xc
xd serializing | high | 20 | 0.47908 | 0.47424 | 0.4695 | 0.46485 | 0.4603 | 0.45583 | 0.45144 | 0.44714 | 0.44293 | 0.43879 | 0.43472 | 0.43074 | 0.42682 | 0.42297 | 0.4192 | 0.41549 | 0.41184 | 0.40826 | 0.40474 | 0.40128 | 0.39788 | 0.39454 | 0.39125 | 0.38802 | 0.38484 | 0.42386 | 0.41101 | 0.4695 | 0.39125 | 0.39378 | 0.39125
| low | 10 | 0.23954 | 0.23712 | 0.23475 | 0.23243 | 0.23015 | 0.22791 | 0.22572 | 0.22357 | 0.22146 | 0.21939 | 0.21736 | 0.21537 | 0.21341 | 0.21149 | 0.2096 | 0.20774 | 0.20592 | 0.20413 | 0.20237 | 0.20064 | 0.19894 | 0.19727 | 0.19563 | 0.19401 | 0.19242 | 0.21193 | 0.20551 | 0.23475 | 0.19563 | 0.19689 | 0.19563
| d_rate | us | 0.71862 | 0.71137 | 0.70425 | 0.69728 | 0.69044 | 0.68374 | 0.67717 | 0.67072 | 0.66439 | 0.65818 | 0.65209 | 0.6461 | 0.64023 | 0.63446 | 0.6288 | 0.62323 | 0.61776 | 0.61239 | 0.60711 | 0.60192 | 0.59682 | 0.59181 | 0.58688 | 0.58203 | 0.57726 | 0.63578 | 0.61652 | 0.70425 | 0.58688 | 0.59066 | 0.58688
|  | mbps | 1.3915 | 1.4057 | 1.4199 | 1.4341 | 1.4483 | 1.4625 | 1.4767 | 1.4909 | 1.5051 | 1.5193 | 1.5335 | 1.5477 | 1.5619 | 1.5761 | 1.5903 | 1.6045 | 1.6187 | 1.6329 | 1.6471 | 1.6613 | 1.6755 | 1.6897 | 1.7039 | 1.7181 | 1.7323 | 1.5729 | 1.622 | 1.4199 | 1.7039 | 1.693 | 1.7039
xc deserializing | 35 | mhz
| high | ea | 16.7679 | 16.5985 | 16.4325 | 16.2698 | 16.1103 | 15.9539 | 15.8005 | 15.65 | 15.5024 | 15.3575 | 15.2153 | 15.0757 | 14.9387 | 14.8041 | 14.6719 | 14.5421 | 14.4145 | 14.2892 | 14.166 | 14.0449 | 13.9259 | 13.8089 | 13.6938 | 13.5806 | 13.4693 | 14.8349 | 14.3854 | 16.4325 | 13.6938 | 13.7821 | 13.6938
| low | ea | 8.384 | 8.2993 | 8.2163 | 8.1349 | 8.0552 | 7.977 | 7.9003 | 7.825 | 7.7512 | 7.6788 | 7.6077 | 7.5379 | 7.4693 | 7.402 | 7.336 | 7.271 | 7.2073 | 7.1446 | 7.083 | 7.0225 | 6.9629 | 6.9044 | 6.8469 | 6.7903 | 6.7346 | 7.4175 | 7.1927 | 8.2163 | 6.8469 | 6.8911 | 6.8469
| d_rate | ea | 25.1519 | 24.8978 | 24.6488 | 24.4048 | 24.1655 | 23.9309 | 23.7008 | 23.4751 | 23.2536 | 23.0363 | 22.823 | 22.6136 | 22.408 | 22.2061 | 22.0079 | 21.8131 | 21.6218 | 21.4338 | 21.249 | 21.0674 | 20.8888 | 20.7133 | 20.5407 | 20.3709 | 20.2039 | 22.2524 | 21.5781 | 24.6488 | 20.5407 | 20.6732 | 20.5407
s_latency | 1.5 | x
| 1.0779 | us
| 38 | ea
| final | x | 1.5 | 1.5153 | 1.5306 | 1.5459 | 1.5612 | 1.5765 | 1.5918 | 1.6071 | 1.6224 | 1.6378 | 1.6531 | 1.6684 | 1.6837 | 1.699 | 1.7143 | 1.7296 | 1.7449 | 1.7602 | 1.7755 | 1.7908 | 1.8061 | 1.8214 | 1.8367 | 1.852 | 1.8673 | 1.6954 | 1.7484 | 1.5306 | 1.8367 | 1.825 | 1.8367
Note on B6: Jinsu Yun: 1 : full 2 : 2-time sharing 3 : 3-time sharing
Note on C19: Jinsu Yun: possible to be an odd number
Note on B21: Jinsu Yun: r mclk를 기준으로 gb mclk를 가져감 -> gb mclk 발생 오차는 max current/ana 로 보상함 gb mclk를 기준으로 r mclk를 가져갈 수도 있음 -> r mclk 발생 오차는 r의 max current/ana 로 보상함
Note on C30: Jinsu Yun: must be an even number but depends on the g and b time ratio * in general, if the g and b current is normalized, then the ratio will be nearly 5 : 5, so this number can be an even.
Note on B32: Jinsu Yun: r mclk를 기준으로 gb mclk를 가져감 -> gb mclk 발생 오차는 max current/ana 로 보상함 gb mclk를 기준으로 r mclk를 가져갈 수도 있음 -> r mclk 발생 오차는 r의 max current/ana 로 보상함
Note on C64: Jinsu Yun: + 값이 되어야 함
Note on C70: Jinsu Yun: + 값이 되어야 함
Note on C80: Jinsu Yun: gb current normalize 로 최대전류 설정값 계산 *** 기본적 r mclk를 기준으로 gb mclk를 동일하게 가져감 이에 따라, hz별로 gb mclk 오차가 발생함 (hz 상관없이 gating time은 fix되어 있으므로) *** gb mclk를 기준으로 가져가고, r mclk 오차를 전류/ana로 보정할 수도 있음 1. 보정된 max current 설정값 = original * comp 2. 100~120hz에서 가장 큰 값을, 설정할 최대전류값으로 선정 (hz별로 최대전류값을 변동시키면 불편) (ana 보정을 down으로 할 수 있어서 이게 적절한 방법) (ana 보정을 up으로 할 경우, dev의 최대전류 설정값이 ana max값과 같으면 보상 방법이 없음) 3. hz별 최대전류 설정값 차이는 ana에서 보정
Note on C81: Jinsu Yun: ana 보정값 (-) 이면 ana를 up 보정 (+) 이면 ana를 down 보정
Note on C84: Jinsu Yun: gb current normalize 로 최대전류 설정값 계산 *** 기본적 r mclk를 기준으로 gb mclk를 동일하게 가져감 이에 따라, hz별로 gb mclk 오차가 발생함 (hz 상관없이 gating time은 fix되어 있으므로) *** gb mclk를 기준으로 가져가고, r mclk 오차를 전류/ana로 보정할 수도 있음 1. 보정된 max current 설정값 = original * comp 2. 100~120hz에서 가장 큰 값을, 설정할 최대전류값으로 선정 (hz별로 최대전류값을 변동시키면 불편) (ana 보정을 down으로 할 수 있어서 이게 적절한 방법) (ana 보정을 up으로 할 경우, dev의 최대전류 설정값이 ana max값과 같으면 보상 방법이 없음) 3. hz별 최대전류 설정값 차이는 ana에서 보정
Note on C85: Jinsu Yun: ana 보정값 (-) 이면 ana를 up 보정 (+) 이면 ana를 down 보정
Note on C98: Jinsu Yun: > 최소한 xd serializing d_rate 수치 * 3 보다 크야 함
Note on C107: Jinsu Yun: > 1.5
Note on C122: Jinsu Yun: > 1.5
주파수변환
1. FLL 설정 : +1% UP
2. VSYNC/ SV를 1Hz씩 변동 --> 주파수가 한 프레임에 몇 % 씩 변동 가능한 지 확인. 만일 0.5% 변동 가능하면 0.5hz씩 변동 필요
주파수변환 자동/LUT

## mclk(r,gb)1 TEST
pwm resolution | 14 | bit | step#
svsync # | 32 | ea | 512
xc mclk | 35 | mhz
gating t
color mode | 2 | ea
| 350 | ea
| 10 | us
gating t/svsync | 20 | us
total gating t/vsync | 640 | us
1
frame frequency |  | hz | 98 | 99 | 100 | 101 | 102 | 103 | 104 | 105 | 106 | 107 | 108 | 109 | 110 | 111 | 112 | 113 | 114 | 115 | 116 | 117 | 118 | 119 | 120 | 121 | 122 | 144 | 165 | 800 | 960 | 50 | 60
r | wo gating t | us | 10204.0816 | 10101.0101 | 10000 | 9900.9901 | 9803.9216 | 9708.7379 | 9615.3846 | 9523.8095 | 9433.9623 | 9345.7944 | 9259.2593 | 9174.3119 | 9090.9091 | 9009.009 | 8928.5714 | 8849.5575 | 8771.9298 | 8695.6522 | 8620.6897 | 8547.0085 | 8474.5763 | 8403.3613 | 8333.3333 | 8264.4628 | 8196.7213 | 6944.4444 | 6060.6061 | 1250 | 1041.6667 | 20000 | 16666.6667
gb | w gating t | us | 9564.0816 | 9461.0101 | 9360 | 9260.9901 | 9163.9216 | 9068.7379 | 8975.3846 | 8883.8095 | 8793.9623 | 8705.7944 | 8619.2593 | 8534.3119 | 8450.9091 | 8369.009 | 8288.5714 | 8209.5575 | 8131.9298 | 8055.6522 | 7980.6897 | 7907.0085 | 7834.5763 | 7763.3613 | 7693.3333 | 7624.4628 | 7556.7213 | 6304.4444 | 5420.6061 | 1230 | 1021.6667 | 19360 | 16026.6667
1 step t | r | us | 0.62281 | 0.61652 | 0.61035 | 0.60431 | 0.59838 | 0.59257 | 0.58688 | 0.58129 | 0.5758 | 0.57042 | 0.56514 | 0.55996 | 0.55487 | 0.54987 | 0.54496 | 0.54013 | 0.5354 | 0.53074 | 0.52617 | 0.52167 | 0.51725 | 0.5129 | 0.50863 | 0.50442 | 0.50029 | 0.42386 | 0.36991 | 0.61035 | 0.50863 | 1.2207 | 1.0173
| gb | us | 0.58375 | 0.57745 | 0.57129 | 0.56525 | 0.55932 | 0.55351 | 0.54781 | 0.54222 | 0.53674 | 0.53136 | 0.52608 | 0.52089 | 0.5158 | 0.5108 | 0.50589 | 0.50107 | 0.49633 | 0.49168 | 0.4871 | 0.48261 | 0.47818 | 0.47384 | 0.46956 | 0.46536 | 0.46123 | 0.38479 | 0.33085 | 0.60059 | 0.49886 | 1.1816 | 0.97819
ref. r_mclk | 26 | ea | 1 100: 42.5984; 1 120: 51.1181 | 20 | 18 | 26 | 26 | 62 | 52
|  | mhz | [25 empty] | 47.1859 | 48.6605 | 42.5984 | 51.1181 | 50.7904 | 51.1181
r_mclk # | ideal | ea | 26 | 26 | 26 | 26 | 26 | 26 | 26 | 26 | 26 | 26 | 26 | 26 | 26 | 26 | 26 | 26 | 26 | 26 | 26 | 26 | 26 | 26 | 26 | 26 | 26 | 20 | 18 | 26 | 26 | 62 | 52
| real | ea | 26 | 26 | 26 | 26 | 26 | 26 | 26 | 26 | 26 | 26 | 26 | 26 | 26 | 26 | 26 | 26 | 26 | 26 | 26 | 26 | 26 | 26 | 26 | 26 | 26 | 20 | 18 | 26 | 26 | 62 | 52
r_mclk | 0% | comp | [25 empty] | 0% | 0% | 0% | 0% | 0% | 0%
|  | mhz | 41.7464 | 42.1724 | 42.5984 | 43.0244 | 43.4504 | 43.8764 | 44.3023 | 44.7283 | 45.1543 | 45.5803 | 46.0063 | 46.4323 | 46.8582 | 47.2842 | 47.7102 | 48.1362 | 48.5622 | 48.9882 | 49.4141 | 49.8401 | 50.2661 | 50.6921 | 51.1181 | 51.5441 | 51.97 | 47.1859 | 48.6605 | 42.5984 | 51.1181 | 50.7904 | 51.1181
|  | us | 0.023954 | 0.023712 | 0.023475 | 0.023243 | 0.023015 | 0.022791 | 0.022572 | 0.022357 | 0.022146 | 0.021939 | 0.021736 | 0.021537 | 0.021341 | 0.021149 | 0.02096 | 0.020774 | 0.020592 | 0.020413 | 0.020237 | 0.020064 | 0.019894 | 0.019727 | 0.019563 | 0.019401 | 0.019242 | 0.021193 | 0.020551 | 0.023475 | 0.019563 | 0.019689 | 0.019563
total r period | real | us | 10204.0816 | 10101.0101 | 10000 | 9900.9901 | 9803.9216 | 9708.7379 | 9615.3846 | 9523.8095 | 9433.9623 | 9345.7944 | 9259.2593 | 9174.3119 | 9090.9091 | 9009.009 | 8928.5714 | 8849.5575 | 8771.9298 | 8695.6522 | 8620.6897 | 8547.0085 | 8474.5763 | 8403.3613 | 8333.3333 | 8264.4628 | 8196.7213 | 6944.4444 | 6060.6061 | 1250 | 1041.6667 | 20000 | 16666.6667
| room | us | 0 | 0 | 0 | 0 | 0 | 0 | 0 | 0 | 0 | 0 | 0 | 0 | 0 | 0 | 0 | 0 | 0 | 0 | 0 | 0 | 0 | 0 | 0 | 0 | 0 | 0 | 0 | 0 | 0 | 0 | 0
ref. gb_mclk # | 24 | ea | [25 empty] | 18 | 16 | 24 | 24 | 60 | 50
|  | mhz | 1 100: 42.0103; 1 120: 51.1113 | 46.7784 | 48.3606 | 39.961 | 48.1096 | 50.7769 | 51.1148
gb_mclk # | ideal | ea | 24.3693 | 24.3526 | 24.336 | 24.3194 | 24.3027 | 24.2861 | 24.2694 | 24.2528 | 24.2362 | 24.2195 | 24.2029 | 24.1862 | 24.1696 | 24.153 | 24.1363 | 24.1197 | 24.103 | 24.0864 | 24.0698 | 24.0531 | 24.0365 | 24.0198 | 24.0032 | 23.9866 | 23.9699 | 18.1568 | 16.0992 | 25.584 | 25.5008 | 60.016 | 50.0032
| real | ea | 24 | 24 | 24 | 24 | 24 | 24 | 24 | 24 | 24 | 24 | 24 | 24 | 24 | 24 | 24 | 24 | 24 | 24 | 24 | 24 | 24 | 24 | 24 | 24 | 24 | 18 | 16 | 24 | 24 | 60 | 50
gb_mclk | 0% | comp | [29 empty] | 0% | 0%
|  | mhz | 41.7464 | 42.1724 | 42.5984 | 43.0244 | 43.4504 | 43.8764 | 44.3023 | 44.7283 | 45.1543 | 45.5803 | 46.0063 | 46.4323 | 46.8582 | 47.2842 | 47.7102 | 48.1362 | 48.5622 | 48.9882 | 49.4141 | 49.8401 | 50.2661 | 50.6921 | 51.1181 | 51.5441 | 51.97 | 47.1859 | 48.6605 | 42.5984 | 51.1181 | 50.7904 | 51.1181
|  | us | 0.023954 | 0.023712 | 0.023475 | 0.023243 | 0.023015 | 0.022791 | 0.022572 | 0.022357 | 0.022146 | 0.021939 | 0.021736 | 0.021537 | 0.021341 | 0.021149 | 0.02096 | 0.020774 | 0.020592 | 0.020413 | 0.020237 | 0.020064 | 0.019894 | 0.019727 | 0.019563 | 0.019401 | 0.019242 | 0.021193 | 0.020551 | 0.023475 | 0.019563 | 0.019689 | 0.019563
total gb period | real | us | 9419.1523 | 9324.0093 | 9230.7692 | 9139.3755 | 9049.7738 | 8961.9119 | 8875.7396 | 8791.2088 | 8708.2729 | 8626.8871 | 8547.0085 | 8468.5956 | 8391.6084 | 8316.0083 | 8241.7582 | 8168.8223 | 8097.166 | 8026.7559 | 7957.5597 | 7889.5464 | 7822.6858 | 7756.9489 | 7692.3077 | 7628.7349 | 7566.2043 | 6250 | 5387.2054 | 1153.8462 | 961.5385 | 19354.8387 | 16025.641
| room | us | 144.9294 | 137.0008 | 129.2308 | 121.6146 | 114.1478 | 106.826 | 99.645 | 92.6007 | 85.6894 | 78.9073 | 72.2507 | 65.7163 | 59.3007 | 53.0007 | 46.8132 | 40.7352 | 34.7638 | 28.8963 | 23.13 | 17.4622 | 11.8905 | 6.4124 | 1.0256 | -4.2721 | -9.483 | 54.4444 | 33.4007 | 76.1538 | 60.1282 | 5.1613 | 1.0256
g_mclk# | 12 | ea | [25 empty] | 9 | 8 | 12 | 12 | 30 | 25
b_mclk# | 12 | ea | [25 empty] | 9 | 8 | 12 | 12 | 30 | 25
g, b sv_on | ideal | us | 10 | 10 | 10 | 10 | 10 | 10 | 10 | 10 | 10 | 10 | 10 | 10 | 10 | 10 | 10 | 10 | 10 | 10 | 10 | 10 | 10 | 10 | 10 | 10 | 10 | 10 | 10 | 10 | 10 | 10 | 10
|  | ea | 350 | 350 | 350 | 350 | 350 | 350 | 350 | 350 | 350 | 350 | 350 | 350 | 350 | 350 | 350 | 350 | 350 | 350 | 350 | 350 | 350 | 350 | 350 | 350 | 350 | 350 | 350 | 350 | 350 | 350 | 350
| real | ea | 350 | 350 | 350 | 350 | 350 | 350 | 350 | 350 | 350 | 350 | 350 | 350 | 350 | 350 | 350 | 350 | 350 | 350 | 350 | 350 | 350 | 350 | 350 | 350 | 350 | 350 | 350 | 350 | 350 | 350 | 350
|  | us | 10 | 10 | 10 | 10 | 10 | 10 | 10 | 10 | 10 | 10 | 10 | 10 | 10 | 10 | 10 | 10 | 10 | 10 | 10 | 10 | 10 | 10 | 10 | 10 | 10 | 10 | 10 | 10 | 10 | 10 | 10
| room | us | 0 | 0 | 0 | 0 | 0 | 0 | 0 | 0 | 0 | 0 | 0 | 0 | 0 | 0 | 0 | 0 | 0 | 0 | 0 | 0 | 0 | 0 | 0 | 0 | 0 | 0 | 0 | 0 | 0 | 0 | 0
g sv_off | calc | us | 147.1743 | 145.6876 | 144.2308 | 142.8027 | 141.4027 | 140.0299 | 138.6834 | 137.3626 | 136.0668 | 134.7951 | 133.547 | 132.3218 | 131.1189 | 129.9376 | 128.7775 | 127.6378 | 126.5182 | 125.4181 | 124.3369 | 123.2742 | 122.2295 | 121.2023 | 120.1923 | 119.199 | 118.2219 | 97.6562 | 84.1751 | 576.9231 | 480.7692 | 302.4194 | 250.4006
|  | ea | 5151.0989 | 5099.0676 | 5048.0769 | 4998.096 | 4949.095 | 4901.0456 | 4853.9201 | 4807.6923 | 4762.3367 | 4717.8289 | 4674.1453 | 4631.2632 | 4589.1608 | 4547.817 | 4507.2115 | 4467.3247 | 4428.1377 | 4389.6321 | 4351.7905 | 4314.5957 | 4278.0313 | 4242.0814 | 4206.7308 | 4171.9644 | 4137.768 | 3417.9688 | 2946.1279 | 20192.3077 | 16826.9231 | 10584.6774 | 8764.0224
| real | ea | 5152 | 5100 | 5049 | 4999 | 4950 | 4902 | 4854 | 4808 | 4763 | 4718 | 4675 | 4632 | 4590 | 4548 | 4508 | 4468 | 4429 | 4390 | 4352 | 4315 | 4279 | 4243 | 4207 | 4172 | 4138 | 3418 | 2947 | 20193 | 16827 | 10585 | 8765
|  | us | 147.2 | 145.7143 | 144.2571 | 142.8286 | 141.4286 | 140.0571 | 138.6857 | 137.3714 | 136.0857 | 134.8 | 133.5714 | 132.3429 | 131.1429 | 129.9429 | 128.8 | 127.6571 | 126.5429 | 125.4286 | 124.3429 | 123.2857 | 122.2571 | 121.2286 | 120.2 | 119.2 | 118.2286 | 97.6571 | 84.2 | 576.9429 | 480.7714 | 302.4286 | 250.4286
| room | us | 0.025746 | 0.02664 | 0.026374 | 0.02583 | 0.025856 | 0.02727 | 0.0022823 | 0.0087912 | 0.018951 | 0.0048886 | 0.02442 | 0.021051 | 0.023976 | 0.0052272 | 0.022527 | 0.019294 | 0.024639 | 0.010511 | 0.0059871 | 0.011553 | 0.027677 | 0.026244 | 0.0076923 | 0.0010172 | 0.0066294 | 0.00089286 | 0.024916 | 0.01978 | 0.0021978 | 0.0092166 | 0.02793
b sv_off | calc | us | 147.1743 | 145.6876 | 144.2308 | 142.8027 | 141.4027 | 140.0299 | 138.6834 | 137.3626 | 136.0668 | 134.7951 | 133.547 | 132.3218 | 131.1189 | 129.9376 | 128.7775 | 127.6378 | 126.5182 | 125.4181 | 124.3369 | 123.2742 | 122.2295 | 121.2023 | 120.1923 | 119.199 | 118.2219 | 97.6562 | 84.1751 | 576.9231 | 480.7692 | 302.4194 | 250.4006
|  | ea | 5151.0989 | 5099.0676 | 5048.0769 | 4998.096 | 4949.095 | 4901.0456 | 4853.9201 | 4807.6923 | 4762.3367 | 4717.8289 | 4674.1453 | 4631.2632 | 4589.1608 | 4547.817 | 4507.2115 | 4467.3247 | 4428.1377 | 4389.6321 | 4351.7905 | 4314.5957 | 4278.0313 | 4242.0814 | 4206.7308 | 4171.9644 | 4137.768 | 3417.9688 | 2946.1279 | 20192.3077 | 16826.9231 | 10584.6774 | 8764.0224
| real | ea | 5152 | 5100 | 5049 | 4999 | 4950 | 4902 | 4854 | 4808 | 4763 | 4718 | 4675 | 4632 | 4590 | 4548 | 4508 | 4468 | 4429 | 4390 | 4352 | 4315 | 4279 | 4243 | 4207 | 4172 | 4138 | 3418 | 2947 | 20193 | 16827 | 10585 | 8765
|  | us | 147.2 | 145.7143 | 144.2571 | 142.8286 | 141.4286 | 140.0571 | 138.6857 | 137.3714 | 136.0857 | 134.8 | 133.5714 | 132.3429 | 131.1429 | 129.9429 | 128.8 | 127.6571 | 126.5429 | 125.4286 | 124.3429 | 123.2857 | 122.2571 | 121.2286 | 120.2 | 119.2 | 118.2286 | 97.6571 | 84.2 | 576.9429 | 480.7714 | 302.4286 | 250.4286
| room | us | 0.025746 | 0.02664 | 0.026374 | 0.02583 | 0.025856 | 0.02727 | 0.0022823 | 0.0087912 | 0.018951 | 0.0048886 | 0.02442 | 0.021051 | 0.023976 | 0.0052272 | 0.022527 | 0.019294 | 0.024639 | 0.010511 | 0.0059871 | 0.011553 | 0.027677 | 0.026244 | 0.0076923 | 0.0010172 | 0.0066294 | 0.00089286 | 0.024916 | 0.01978 | 0.0021978 | 0.0092166 | 0.02793
g sv period | ideal | us | 159.4388 | 157.8283 | 156.25 | 154.703 | 153.1863 | 151.699 | 150.2404 | 148.8095 | 147.4057 | 146.028 | 144.6759 | 143.3486 | 142.0455 | 140.7658 | 139.5089 | 138.2743 | 137.0614 | 135.8696 | 134.6983 | 133.547 | 132.4153 | 131.3025 | 130.2083 | 129.1322 | 128.0738 | 108.5069 | 94.697 | 625 | 520.8333 | 312.5 | 260.4167
| calc | us | 157.1743 | 155.6876 | 154.2308 | 152.8027 | 151.4027 | 150.0299 | 148.6834 | 147.3626 | 146.0668 | 144.7951 | 143.547 | 142.3218 | 141.1189 | 139.9376 | 138.7775 | 137.6378 | 136.5182 | 135.4181 | 134.3369 | 133.2742 | 132.2295 | 131.2023 | 130.1923 | 129.199 | 128.2219 | 107.6562 | 94.1751 | 586.9231 | 490.7692 | 312.4194 | 260.4006
| real | us | 157.2 | 155.7143 | 154.2571 | 152.8286 | 151.4286 | 150.0571 | 148.6857 | 147.3714 | 146.0857 | 144.8 | 143.5714 | 142.3429 | 141.1429 | 139.9429 | 138.8 | 137.6571 | 136.5429 | 135.4286 | 134.3429 | 133.2857 | 132.2571 | 131.2286 | 130.2 | 129.2 | 128.2286 | 107.6571 | 94.2 | 586.9429 | 490.7714 | 312.4286 | 260.4286
| room | us | 2.2388 | 2.114 | 1.9929 | 1.8744 | 1.7577 | 1.6419 | 1.5547 | 1.4381 | 1.3199 | 1.228 | 1.1045 | 1.0058 | 0.9026 | 0.82291 | 0.70893 | 0.61719 | 0.51855 | 0.44099 | 0.35542 | 0.26129 | 0.15811 | 0.07395 | 0.0083333 | -0.067769 | -0.1548 | 0.8498 | 0.49697 | 38.0571 | 30.0619 | 0.071429 | -0.011905
| err | % | -1.404% | -1.339% | -1.275% | -1.212% | -1.147% | -1.082% | -1.035% | -0.9664% | -0.8955% | -0.841% | -0.7634% | -0.7016% | -0.6354% | -0.5846% | -0.5082% | -0.4464% | -0.3783% | -0.3246% | -0.2639% | -0.1957% | -0.1194% | -0.05632% | -0.0064% | 0.05248% | 0.1209% | -0.7832% | -0.5248% | -6.089% | -5.772% | -0.02286% | 0.004571%
b sv period | ideal | us | 159.4388 | 157.8283 | 156.25 | 154.703 | 153.1863 | 151.699 | 150.2404 | 148.8095 | 147.4057 | 146.028 | 144.6759 | 143.3486 | 142.0455 | 140.7658 | 139.5089 | 138.2743 | 137.0614 | 135.8696 | 134.6983 | 133.547 | 132.4153 | 131.3025 | 130.2083 | 129.1322 | 128.0738 | 108.5069 | 94.697 | 625 | 520.8333 | 312.5 | 260.4167
| calc | us | 157.1743 | 155.6876 | 154.2308 | 152.8027 | 151.4027 | 150.0299 | 148.6834 | 147.3626 | 146.0668 | 144.7951 | 143.547 | 142.3218 | 141.1189 | 139.9376 | 138.7775 | 137.6378 | 136.5182 | 135.4181 | 134.3369 | 133.2742 | 132.2295 | 131.2023 | 130.1923 | 129.199 | 128.2219 | 107.6562 | 94.1751 | 586.9231 | 490.7692 | 312.4194 | 260.4006
| real | us | 157.2 | 155.7143 | 154.2571 | 152.8286 | 151.4286 | 150.0571 | 148.6857 | 147.3714 | 146.0857 | 144.8 | 143.5714 | 142.3429 | 141.1429 | 139.9429 | 138.8 | 137.6571 | 136.5429 | 135.4286 | 134.3429 | 133.2857 | 132.2571 | 131.2286 | 130.2 | 129.2 | 128.2286 | 107.6571 | 94.2 | 586.9429 | 490.7714 | 312.4286 | 260.4286
| room | us | 2.2388 | 2.114 | 1.9929 | 1.8744 | 1.7577 | 1.6419 | 1.5547 | 1.4381 | 1.3199 | 1.228 | 1.1045 | 1.0058 | 0.9026 | 0.82291 | 0.70893 | 0.61719 | 0.51855 | 0.44099 | 0.35542 | 0.26129 | 0.15811 | 0.07395 | 0.0083333 | -0.067769 | -0.1548 | 0.8498 | 0.49697 | 38.0571 | 30.0619 | 0.071429 | -0.011905
| err | % | -1.404% | -1.339% | -1.275% | -1.212% | -1.147% | -1.082% | -1.035% | -0.9664% | -0.8955% | -0.841% | -0.7634% | -0.7016% | -0.6354% | -0.5846% | -0.5082% | -0.4464% | -0.3783% | -0.3246% | -0.2639% | -0.1957% | -0.1194% | -0.05632% | -0.0064% | 0.05248% | 0.1209% | -0.7832% | -0.5248% | -6.089% | -5.772% | -0.02286% | 0.004571%
gb sv period | ideal | us | 318.8776 | 315.6566 | 312.5 | 309.4059 | 306.3725 | 303.3981 | 300.4808 | 297.619 | 294.8113 | 292.0561 | 289.3519 | 286.6972 | 284.0909 | 281.5315 | 279.0179 | 276.5487 | 274.1228 | 271.7391 | 269.3966 | 267.094 | 264.8305 | 262.605 | 260.4167 | 258.2645 | 256.1475 | 217.0139 | 189.3939 | 1250 | 1041.6667 | 625 | 520.8333
| calc | us | 314.3485 | 311.3753 | 308.4615 | 305.6055 | 302.8054 | 300.0597 | 297.3669 | 294.7253 | 292.1335 | 289.5902 | 287.094 | 284.6436 | 282.2378 | 279.8753 | 277.5549 | 275.2757 | 273.0364 | 270.8361 | 268.6737 | 266.5483 | 264.4589 | 262.4047 | 260.3846 | 258.398 | 256.4439 | 215.3125 | 188.3502 | 1173.8462 | 981.5385 | 624.8387 | 520.8013
| real | us | 314.4 | 311.4286 | 308.5143 | 305.6571 | 302.8571 | 300.1143 | 297.3714 | 294.7429 | 292.1714 | 289.6 | 287.1429 | 284.6857 | 282.2857 | 279.8857 | 277.6 | 275.3143 | 273.0857 | 270.8571 | 268.6857 | 266.5714 | 264.5143 | 262.4571 | 260.4 | 258.4 | 256.4571 | 215.3143 | 188.4 | 1173.8857 | 981.5429 | 624.8571 | 520.8571
| room | us | 4.4776 | 4.228 | 3.9857 | 3.7488 | 3.5154 | 3.2838 | 3.1093 | 2.8762 | 2.6399 | 2.4561 | 2.209 | 2.0115 | 1.8052 | 1.6458 | 1.4179 | 1.2344 | 1.0371 | 0.88199 | 0.71084 | 0.52259 | 0.31622 | 0.1479 | 0.016667 | -0.13554 | -0.3096 | 1.6996 | 0.99394 | 76.1143 | 60.1238 | 0.14286 | -0.02381
g current | ratio | % | 49.3% | 49.33% | 49.36% | 49.39% | 49.43% | 49.46% | 49.48% | 49.52% | 49.55% | 49.58% | 49.62% | 49.65% | 49.68% | 49.71% | 49.75% | 49.78% | 49.81% | 49.84% | 49.87% | 49.9% | 49.94% | 49.97% | 50% | 50.03% | 50.06% | 49.61% | 49.74% | 46.96% | 47.11% | 49.99% | 50%
| comp | % | 2.0285 | 2.0272 | 2.0258 | 2.0245 | 2.0232 | 2.0219 | 2.0209 | 2.0195 | 2.0181 | 2.017 | 2.0154 | 2.0141 | 2.0128 | 2.0118 | 2.0102 | 2.009 | 2.0076 | 2.0065 | 2.0053 | 2.0039 | 2.0024 | 2.0011 | 2.0001 | 1.999 | 1.9976 | 2.0158 | 2.0106 | 2.1297 | 2.1225 | 2.0005 | 1.9999
| err | % | 0% | 0.06561% | 0.1304% | 0.1949% | 0.2597% | 0.3253% | 0.3732% | 0.442% | 0.5133% | 0.568% | 0.6457% | 0.7075% | 0.7736% | 0.8244% | 0.9006% | 0.9621% | 1.03% | 1.083% | 1.143% | 1.211% | 1.286% | 1.349% | 1.398% | 1.456% | 1.523%
b current | ratio | % | 49.3% | 49.33% | 49.36% | 49.39% | 49.43% | 49.46% | 49.48% | 49.52% | 49.55% | 49.58% | 49.62% | 49.65% | 49.68% | 49.71% | 49.75% | 49.78% | 49.81% | 49.84% | 49.87% | 49.9% | 49.94% | 49.97% | 50% | 50.03% | 50.06% | 49.61% | 49.74% | 46.96% | 47.11% | 49.99% | 50%
| comp | % | 2.0285 | 2.0272 | 2.0258 | 2.0245 | 2.0232 | 2.0219 | 2.0209 | 2.0195 | 2.0181 | 2.017 | 2.0154 | 2.0141 | 2.0128 | 2.0118 | 2.0102 | 2.009 | 2.0076 | 2.0065 | 2.0053 | 2.0039 | 2.0024 | 2.0011 | 2.0001 | 1.999 | 1.9976 | 2.0158 | 2.0106 | 2.1297 | 2.1225 | 2.0005 | 1.9999
| err | % | 0% | 0.06561% | 0.1304% | 0.1949% | 0.2597% | 0.3253% | 0.3732% | 0.442% | 0.5133% | 0.568% | 0.6457% | 0.7075% | 0.7736% | 0.8244% | 0.9006% | 0.9621% | 1.03% | 1.083% | 1.143% | 1.211% | 1.286% | 1.349% | 1.398% | 1.456% | 1.523%
fll | decimal | ea | 425984 | 425984 | 425984 | 425984 | 425984 | 425984 | 425984 | 425984 | 425984 | 425984 | 425984 | 425984 | 425984 | 425984 | 425984 | 425984 | 425984 | 425984 | 425984 | 425984 | 425984 | 425984 | 425984 | 425984 | 425984 | 327680 | 294912 | 53248 | 53248 | 1015808 | 851968
| hex |  | 68000 | 68000 | 68000 | 68000 | 68000 | 68000 | 67FFF | 67FFF | 68000 | 68000 | 68000 | 68000 | 68000 | 68000 | 68000 | 68000 | 68000 | 68000 | 68000 | 68000 | 68000 | 67FFF | 68000 | 68000 | 68000 | 50000 | 48000 | D000 | D000 | F8000 | D0000
xc to xd
xc serializing | high | 12 | 1 98: 0.34286; 1 99: us
| low | 6 | 1 98: 0.17143; 1 99: us
| d_rate | us | 1 98: 0.51429; 1 99: us
|  | mbps | 1 98: 1.9444
c_latency | 4 | x
| 2.0571 | us
| 72 | ea
xd deserializing | r_mclk | mhz | 41.7464 | 42.1724 | 42.5984 | 43.0244 | 43.4504 | 43.8764 | 44.3023 | 44.7283 | 45.1543 | 45.5803 | 46.0063 | 46.4323 | 46.8582 | 47.2842 | 47.7102 | 48.1362 | 48.5622 | 48.9882 | 49.4141 | 49.8401 | 50.2661 | 50.6921 | 51.1181 | 51.5441 | 51.97 | 47.1859 | 48.6605 | 42.5984 | 51.1181 | 50.7904 | 51.1181
| high | ea | 14.3131 | 14.4591 | 14.6052 | 14.7512 | 14.8973 | 15.0433 | 15.1894 | 15.3354 | 15.4815 | 15.6275 | 15.7736 | 15.9196 | 16.0657 | 16.2117 | 16.3578 | 16.5038 | 16.6499 | 16.7959 | 16.942 | 17.088 | 17.2341 | 17.3801 | 17.5262 | 17.6723 | 17.8183 | 16.178 | 16.6836 | 14.6052 | 17.5262 | 17.4139 | 17.5262
| low | ea | 7.1565 | 7.2296 | 7.3026 | 7.3756 | 7.4486 | 7.5217 | 7.5947 | 7.6677 | 7.7407 | 7.8138 | 7.8868 | 7.9598 | 8.0328 | 8.1059 | 8.1789 | 8.2519 | 8.3249 | 8.398 | 8.471 | 8.544 | 8.617 | 8.6901 | 8.7631 | 8.8361 | 8.9092 | 8.089 | 8.3418 | 7.3026 | 8.7631 | 8.7069 | 8.7631
| d_rate | ea | 21.4696 | 21.6887 | 21.9077 | 22.1268 | 22.3459 | 22.565 | 22.7841 | 23.0031 | 23.2222 | 23.4413 | 23.6604 | 23.8794 | 24.0985 | 24.3176 | 24.5367 | 24.7558 | 24.9748 | 25.1939 | 25.413 | 25.6321 | 25.8511 | 26.0702 | 26.2893 | 26.5084 | 26.7275 | 24.267 | 25.0254 | 21.9077 | 26.2893 | 26.1208 | 26.2893
s_latency | 1.5 | x
| 0.77143 | us
| 39 | ea | 0.93421 | 0.92478 | 0.91553 | 0.90646 | 0.89758 | 0.88886 | 0.88031 | 0.87193 | 0.86371 | 0.85563 | 0.84771 | 0.83993 | 0.8323 | 0.8248 | 0.81744 | 0.8102 | 0.80309 | 0.79611 | 0.78925 | 0.7825 | 0.77587 | 0.76935 | 0.76294 | 0.75663 | 0.75043 | 0.82652 | 0.80147 | 0.91553 | 0.76294 | 0.76786 | 0.76294
| final | x | 1.8165 | 1.7982 | 1.7802 | 1.7626 | 1.7453 | 1.7283 | 1.7117 | 1.6954 | 1.6794 | 1.6637 | 1.6483 | 1.6332 | 1.6184 | 1.6038 | 1.5895 | 1.5754 | 1.5616 | 1.548 | 1.5346 | 1.5215 | 1.5086 | 1.496 | 1.4835 | 1.4712 | 1.4592 | 1.6071 | 1.5584 | 1.7802 | 1.4835 | 1.4931 | 1.4835
xd to xc
xd serializing | high | 20 | 0.47908 | 0.47424 | 0.4695 | 0.46485 | 0.4603 | 0.45583 | 0.45144 | 0.44714 | 0.44293 | 0.43879 | 0.43472 | 0.43074 | 0.42682 | 0.42297 | 0.4192 | 0.41549 | 0.41184 | 0.40826 | 0.40474 | 0.40128 | 0.39788 | 0.39454 | 0.39125 | 0.38802 | 0.38484 | 0.42386 | 0.41101 | 0.4695 | 0.39125 | 0.39378 | 0.39125
| low | 10 | 0.23954 | 0.23712 | 0.23475 | 0.23243 | 0.23015 | 0.22791 | 0.22572 | 0.22357 | 0.22146 | 0.21939 | 0.21736 | 0.21537 | 0.21341 | 0.21149 | 0.2096 | 0.20774 | 0.20592 | 0.20413 | 0.20237 | 0.20064 | 0.19894 | 0.19727 | 0.19563 | 0.19401 | 0.19242 | 0.21193 | 0.20551 | 0.23475 | 0.19563 | 0.19689 | 0.19563
| d_rate | us | 0.71862 | 0.71137 | 0.70425 | 0.69728 | 0.69044 | 0.68374 | 0.67717 | 0.67072 | 0.66439 | 0.65818 | 0.65209 | 0.6461 | 0.64023 | 0.63446 | 0.6288 | 0.62323 | 0.61776 | 0.61239 | 0.60711 | 0.60192 | 0.59682 | 0.59181 | 0.58688 | 0.58203 | 0.57726 | 0.63578 | 0.61652 | 0.70425 | 0.58688 | 0.59066 | 0.58688
|  | mbps | 1.3915 | 1.4057 | 1.4199 | 1.4341 | 1.4483 | 1.4625 | 1.4767 | 1.4909 | 1.5051 | 1.5193 | 1.5335 | 1.5477 | 1.5619 | 1.5761 | 1.5903 | 1.6045 | 1.6187 | 1.6329 | 1.6471 | 1.6613 | 1.6755 | 1.6897 | 1.7039 | 1.7181 | 1.7323 | 1.5729 | 1.622 | 1.4199 | 1.7039 | 1.693 | 1.7039
xc deserializing | 35 | mhz
| high | ea | 16.7679 | 16.5985 | 16.4325 | 16.2698 | 16.1103 | 15.9539 | 15.8005 | 15.65 | 15.5024 | 15.3575 | 15.2153 | 15.0757 | 14.9387 | 14.8041 | 14.6719 | 14.5421 | 14.4145 | 14.2892 | 14.166 | 14.0449 | 13.9259 | 13.8089 | 13.6938 | 13.5806 | 13.4693 | 14.8349 | 14.3854 | 16.4325 | 13.6938 | 13.7821 | 13.6938
| low | ea | 8.384 | 8.2993 | 8.2163 | 8.1349 | 8.0552 | 7.977 | 7.9003 | 7.825 | 7.7512 | 7.6788 | 7.6077 | 7.5379 | 7.4693 | 7.402 | 7.336 | 7.271 | 7.2073 | 7.1446 | 7.083 | 7.0225 | 6.9629 | 6.9044 | 6.8469 | 6.7903 | 6.7346 | 7.4175 | 7.1927 | 8.2163 | 6.8469 | 6.8911 | 6.8469
| d_rate | ea | 25.1519 | 24.8978 | 24.6488 | 24.4048 | 24.1655 | 23.9309 | 23.7008 | 23.4751 | 23.2536 | 23.0363 | 22.823 | 22.6136 | 22.408 | 22.2061 | 22.0079 | 21.8131 | 21.6218 | 21.4338 | 21.249 | 21.0674 | 20.8888 | 20.7133 | 20.5407 | 20.3709 | 20.2039 | 22.2524 | 21.5781 | 24.6488 | 20.5407 | 20.6732 | 20.5407
s_latency | 1.5 | x
| 1.0779 | us
| 38 | ea
| final | x | 1.5 | 1.5153 | 1.5306 | 1.5459 | 1.5612 | 1.5765 | 1.5918 | 1.6071 | 1.6224 | 1.6378 | 1.6531 | 1.6684 | 1.6837 | 1.699 | 1.7143 | 1.7296 | 1.7449 | 1.7602 | 1.7755 | 1.7908 | 1.8061 | 1.8214 | 1.8367 | 1.852 | 1.8673 | 1.6954 | 1.7484 | 1.5306 | 1.8367 | 1.825 | 1.8367
Note on B6: Jinsu Yun: 1 : full 2 : 2-time sharing 3 : 3-time sharing
Note on C19: Jinsu Yun: possible to be an odd number
Note on B21: Jinsu Yun: r mclk를 기준으로 gb mclk를 가져감 -> gb mclk 발생 오차는 max current/ana 로 보상함 gb mclk를 기준으로 r mclk를 가져갈 수도 있음 -> r mclk 발생 오차는 r의 max current/ana 로 보상함
Note on C30: Jinsu Yun: must be an even number but depends on the g and b time ratio * in general, if the g and b current is normalized, then the ratio will be nearly 5 : 5, so this number can be an even.
Note on B32: Jinsu Yun: r mclk를 기준으로 gb mclk를 가져감 -> gb mclk 발생 오차는 max current/ana 로 보상함 gb mclk를 기준으로 r mclk를 가져갈 수도 있음 -> r mclk 발생 오차는 r의 max current/ana 로 보상함
Note on C64: Jinsu Yun: + 값이 되어야 함
Note on C70: Jinsu Yun: + 값이 되어야 함
Note on C80: Jinsu Yun: gb current normalize 로 최대전류 설정값 계산 *** 기본적 r mclk를 기준으로 gb mclk를 동일하게 가져감 이에 따라, hz별로 gb mclk 오차가 발생함 (hz 상관없이 gating time은 fix되어 있으므로) *** gb mclk를 기준으로 가져가고, r mclk 오차를 전류/ana로 보정할 수도 있음 1. 보정된 max current 설정값 = original * comp 2. 100~120hz에서 가장 큰 값을, 설정할 최대전류값으로 선정 (hz별로 최대전류값을 변동시키면 불편) (ana 보정을 down으로 할 수 있어서 이게 적절한 방법) (ana 보정을 up으로 할 경우, dev의 최대전류 설정값이 ana max값과 같으면 보상 방법이 없음) 3. hz별 최대전류 설정값 차이는 ana에서 보정
Note on C81: Jinsu Yun: ana 보정값 (-) 이면 ana를 up 보정 (+) 이면 ana를 down 보정
Note on C84: Jinsu Yun: gb current normalize 로 최대전류 설정값 계산 *** 기본적 r mclk를 기준으로 gb mclk를 동일하게 가져감 이에 따라, hz별로 gb mclk 오차가 발생함 (hz 상관없이 gating time은 fix되어 있으므로) *** gb mclk를 기준으로 가져가고, r mclk 오차를 전류/ana로 보정할 수도 있음 1. 보정된 max current 설정값 = original * comp 2. 100~120hz에서 가장 큰 값을, 설정할 최대전류값으로 선정 (hz별로 최대전류값을 변동시키면 불편) (ana 보정을 down으로 할 수 있어서 이게 적절한 방법) (ana 보정을 up으로 할 경우, dev의 최대전류 설정값이 ana max값과 같으면 보상 방법이 없음) 3. hz별 최대전류 설정값 차이는 ana에서 보정
Note on C85: Jinsu Yun: ana 보정값 (-) 이면 ana를 up 보정 (+) 이면 ana를 down 보정
Note on C97: Jinsu Yun: > 최소한 xd serializing d_rate 수치 * 3 보다 크야 함
Note on C106: Jinsu Yun: > 1.5
Note on C121: Jinsu Yun: > 1.5
주파수변환
1. FLL 설정 : +1% UP
2. VSYNC/ SV를 1Hz씩 변동 --> 주파수가 한 프레임에 몇 % 씩 변동 가능한 지 확인. 만일 0.5% 변동 가능하면 0.5hz씩 변동 필요
주파수변환 자동/LUT

## application
xc baudrate | mbps | 1
| us | 1
xc ld_width | bit | 14
xc ld_type |  | 10 | 01
daisied_dev_ch_size | ea | 6 | 12
daisy_size | ea | 31 | 21 | < 32
block_size | ea | 186 | 252 | < 256
total ld#/ch | ea | 558 | 756
ld transmit bit#/xd ch | bit | 7936 | 10668
ld transmit time/xd ch | us | 7936 | 10668
8928
xc ld_size | ea | 24 | 24
total block#/xc | ea | 4464 | 6048
total ld#/xc | ea | 4464 | 18144
xc# | ea | 3 | 3
total block# | ea | 13392 | 18144
total ld# | ea | 40176 | 54432
spi
25 | mhz
0.04 | us
transmit time | us | 8571.0933 | 11612.3733 | simultaneous operation
total transmit time | us | 16507.0933 | 22280.3733 | not parallel transmit
frame frequency | hz | 144
| us | 6944.4444
GATE3
GATE2
GATE1
VLED1
VLED2
VLED3
CHx
CHx+1
ld_type = 01
XDR12
GATE3
GATE2
VLED1
VLED2
VLED3
CHx
CHx+1
CHy
CHy+1
ld_type = 10
XDR12
GATE3
GATE2
VLED
CHx
CHy
ld_type = 11
XDR12
1-1
1-2
2-1
2-2
1-3
2-3
1-1
1-2
2-1
2-2
1-3
2-3
1-1
1-2
2-1
2-2

## reg depth
frame | hz | 50 | 60 | 100 | 120 | 144 | 800 | 960
| us | 20000 | 16666.6667 | 10000 | 8333.3333 | 6944.4444 | 1250 | 1041.6667 |  | max | hex | width | remark
svsync period | 8 | 2500 | 2083.3333 | 1250 | 1041.6667 | 868.0556 | 1250 | 1041.6667
gating | 5
pwm resolution | 12
r/g/b sv on @ ld_type=01 | 80% | 1988
g/b sv on @ ld_type=10/11 | 80% | 1992
(r+g+b) step | 512 | 4.8828 | 4.069 | 2.4414 | 2.0345 | 1.6954 | 2.4414 | 2.0345
r, ( g+b) step | 512
xcr24
35 | mhz
0.028571 | us
vo_delay [us] | 7.2857 | 255 | ea | FF | 8 | bit
vo_on [ us] | 7.2857 | 255 | ea | FF | 8 | bit
vo_off [ us] | 7.2857 | 255 | ea | FF | 8 | bit
svo_on [us] | 117 | 4095 | ea | FFF | 12 | bit
svo1/2/3_off [us] | 1872.4286 | 65535 | ea | FFFF | 16 | bit |  |  |  | 1992us |  |  | 50hz, sv 8ea, ld_type=10/11
fllcnt [ea] | 14979.6286 | 524287 | ea | 7FFFF | 19 | bit | max 48hz |  |  | 20000us |  |  | 50hz
target baudrate [mbps] | 0.29167 | xc encoding |  |  |  |  | xd decoding
[us] | 3.4286
serial_low [ea] | 40 | 1.1429 | us | 28 | 7bits |  | 80 | ea | 7bits
serial_high [ea] | 80 | 2.2857 | us | 50 | 7bits |  | 160 | ea | 8bits
1-bit | 120 | 3.4286 | us | 78 | 7bits |  | 240 | ea | 9bits
cmd_latency [ea] | 255 | 7.2857 | us | FF | 8bits
serial_latency [ea] | 255 | 7.2857 | us | FF | 8bits
fault read timeout [us] | 850.2857 | 29760 | ea | 7440 | 16bits
xdr12
70 | mhz
0.014286 | us
v_maxk | 29.2286 | 1023 | ea | 3FF | 10
mclk분주 | 2 | 1023 | ea | 3FF | 10 | 0.028571 | (min) us/step | 0.05 | (max)
sv_mask | 29.2286 | 1023 | ea | 3FF | 10
mclk분주 | 2 | 1023 | ea | 3FF | 10 | 0.028571 | (min) us/step | 0.05 | (max)
fllcnt [ea] | 29959.3 | 2097151 | ea | 1FFFFF | 21 | 50hz | lsb 1bit 제거 (2mclk 오차 내재)
| 33.3786 | hz
pwmclk_div1/2/3 [ea] | 341.7969 | 255 | ea | FF | 8 | 50hz/sv 8ea/12-bit/ld_type=10, r) |  |  | 1bit 모자라는데->14bit 구동
| 256.3477 | 255 | ea | FF | 8 | 50hz/sv 8ea/12-bit/ld_type=10, gb) 75% |  |  | wo deadtime
pwm reset [us] | 824.8571 | 57740 | ea | E18C | 15bits
mclk분주 | 64 | 902.1875 | ea | 386 | 10bits | @ last svsync
xd [ea] | 31
baudrate [mbps] | 1
transmit t [us] | 124 | min time required
target baudrate [mbps] | 0.29167 | xd encoding | [8 empty] | xc decoding
[us] | 3.4286
serial_low [ea] | 40
mclk분주 | 2 | 1.1429 | us |  | 6bits | 0.028571 | (min) us/step | 0.05 | (max) |  | 40 | ea | 6bits
serial_high [ea] | 80
mclk분주 | 2 | 2.2857 | us |  | 6bits | 0.028571 | (min) us/step | 0.05 | (max) |  | 80 | ea | 6bits
1-bit | 120
mclk분주 | 2 | 3.4286 | us |  |  | 0.028571 | (min) us/step | 0.05 | (max) |  | 120 | ea | 7bits
serial_latency [us] | 10 | 700 | ea | 2BC | 10bits
mclk분주 | 2 | 350 | ea | 15E | 9bits | 0.028571 | (min) us/step | 0.05 | (max)
reg readout [us] | 2232 | 156240 | ea | 26250
fault readout [us] | 850.2857 | 59520 | ea | E880
timeout [us] | 2232 | 156240 | ea | 26250 | 17bits
mclk분주 | 64 | 2441.25 | ea | 989 | 11bits | 0.91429 | (min) us/step | 0.05 | (max)

## xcr_수정
spi clock |  | up to 40mhz
spi daisy out |  | no support
FLL |  | osc=35mhz * 2ea
#2 : serial out을 제외한 모든 로직, #1 : serial out에만 적용
|  | fllcnt | fllsync bit |  | 0 | VSYNCI (input pin)
[5 empty] | 1 | FLLSYNC (input pin) |  |  |  | indepenant of frame period
* the value will be updated and calculated at a next sync-event signal (VSYNCI or FLLSYNC input)
|  | spread | same as current behavior
|  |  | applied to only serializer output, Dx | [8 empty] | skew [ns] |  | skew [ns]
|  | skew | refer to the right | [7 empty] | ch1 | 1 | ch13 | 2
|  |  | applied to only Dx |  |  |  | * 기존 동일값 OK |  |  |  | ch2 | 3 | ch14 | 4
[11 empty] | ch3 | 5 | ch15 | 6
|  | skew | applied to only SVOx | [7 empty] | ch4 | 7 | ch16 | 8
[11 empty] | ch5 | 9 | ch17 | 10
[11 empty] | ch6 | 11 | ch18 | 12
[11 empty] | ch7 | 13 | ch19 | 14
[11 empty] | ch8 | 15 | ch20 | 16
[11 empty] | ch9 | 17 | ch21 | 18
[11 empty] | ch10 | 19 | ch22 | 20
[11 empty] | ch11 | 21 | ch23 | 22
[11 empty] | ch12 | 23 | ch24 | 24
DACO (analog) |  | 12-bit, 3 channels : 0V ~ 3.3V, required full range available
output accuracy : 1~2 LSB
min/max value overflow 오류 수정
DACO (digital) |  | DACO1, DACO2, DACO3 3ea 구비
dac control : 0x58번지 SOA_P3/P2 오류 수정
current_dac/ target_dac update 오류 수정
behavior 수정 'xc_fb_dac_control (new)' sheet 참조
Dimming sequence |  | dimming 1, 2' sheet 참조
Vdd |  | 3.3V | 3~5V
PAD |  | Dx=8mA, SVOx=8mA, GATE1/2/3=8mA,, MISO=8mA
Schimit trigger= nSCS, SCLK, MOSI, Dx, VSYNCI, FLLSYNC, FBI1/2/3
Bidirectional & PD 48Kohm= Dx
Open-drain= FBO1/2/3, nINT_LD, nINT_FT
* 'package1, 2' sheet 참조
Package |  | 68QFN
Synthesis |  | sclk 50mhz, mclk 50mhz
MISO delay < 4ns
Trimming |  | pin |  | description
|  | TEST |  | SCAN
|  | SVO12 |  | mclk 64분주 @ TEST_EN=1 && MCLK64_O=1
|  | SVO12 |  | int mclk out for test @ TEST_EN=1 && MCLK1_O=1
|  | DACO1/2/3 |  | dac trimming @ TEST_EN=1 && ANA_TEST_EN [2:0]
'xc_reg' sheet description 참조
spi protocol | data format (16-bit command+16-bit data)
command |  | bit15 | bit14 | bit13 | bit12 | bit11 | bit10 | bit9 | bit8 | bit7 | bit6 | bit5 | bit4 | bit3 | bit2 | bit1 | bit0
|  | command code [1:0] |  | addr [7:0] | [7 empty] | size [5:0]
register read |  | 0 | 1 | start address | [7 empty] | burst size
register write |  | 1 | 0 | start address | [7 empty] | burst size
ld transfer |  | 1 | 1 | 8'hxx | [7 empty] | line size (max 63)
|  | 1 | 1 |  |  |  |  | burst(line) size (max 1023) | [9 empty] | spi side decoding수정/ bit size check (reg & counter)
register data |  | bit15 | bit14 | bit13 | bit12 | bit11 | bit10 | bit9 | bit8 | bit7 | bit6 | bit5 | bit4 | bit3 | bit2 | bit1 | bit0
register data [15:0]
ld data |  | ld_width = '00' 24-bit (pam 12-bit + pwm 12-bit) | [7 empty] | 삭제
|  | ld_width = '01' 24-bit (pam 12-bit + pwm 12-bit) | [7 empty] | 삭제
|  | ld_width = '00' 24-bit (pam 12-bit + pwm 12-bit) | [7 empty] | 삭제
|  | ld_width = '11' 16-bit | [7 empty] | fixed | ld buffer width=16bits fixed |  |  |  |  | * ld_width[1:0] 은 spi에서는 기능사라지고, serializer 에서는 용도 변경해서 사용 (헷갈리지 말 것)
serializer/de-serializer protocol | data format
|  | bit21 | bit20 | bit19 | bit18 | bit17 | bit16 | bit15 | bit14 | bit13 | bit12 | bit11 | bit10 | bit9 | bit8 | bit7 | bit6 | bit5 | bit4 | bit3 | bit2 | bit1 | bit0
(serializer) |  | start | command code [2:0] |  |  | addr [5:0] | [5 empty] | data [11:0]
write command |  | 1 | 1 | 0 | 1
|  | bit9 | bit8 | bit7 | bit6 | bit5 | bit4 | bit3 | bit2 | bit1 | bit0
(serializer) |  | start | command code [2:0] |  |  | addr [5:0]
read command |  | 1 | 1 | 1 | 0
|  | bit20 | bit19 | bit18 | bit17 | bit16 | bit15 | bit14 | bit13 | bit12 | bit11 | bit10 | bit9 | bit8 | bit7 | bit6 | bit5 | bit4 | bit3 | bit2 | bit1 | bit0
(de-serializer) |  | start | command code [2:0] |  |  | ld [4:0] |  |  |  |  | data [11:0]
read receive format |  | 1 | 1 | 1 | 0
|  | bit23 | bit22 | bit21 | bit20 | bit19 | bit18 | bit17 | bit16 | bit15 | bit14 | bit13 | bit12 | bit11 | bit10 | bit9 | bit8 | bit7 | bit6 | bit5 | bit4 | bit3 | bit2 | bit1 | bit0 | 삭제
(serializer) |  | start | command code [2:0] |  |  | pam [9:0] | [9 empty] | pwm [9:0]
ld transfer @ld_width='00' |  | 1 | 1 | 1 | 1
|  | bit24 | bit23 | bit22 | bit21 | bit20 | bit19 | bit18 | bit17 | bit16 | bit15 | bit14 | bit13 | bit12 | bit11 | bit10 | bit9 | bit8 | bit7 | bit6 | bit5 | bit4 | bit3 | bit2 | bit1 | bit0 | 삭제
(serializer) |  | start | command code [2:0] |  |  | pam [9:0] | [9 empty] | pwm [10:0]
ld transfer @ld_width='01' |  | 1 | 1 | 1 | 1
|  | bit25 | bit24 | bit23 | bit22 | bit21 | bit20 | bit19 | bit18 | bit17 | bit16 | bit15 | bit14 | bit13 | bit12 | bit11 | bit10 | bit9 | bit8 | bit7 | bit6 | bit5 | bit4 | bit3 | bit2 | bit1 | bit0 | 삭제
(serializer) |  | start | command code [2:0] |  |  | pam [9:0] | [9 empty] | pwm [11:0] | [22 empty] | * ld_width='00' NOP
ld transfer @ld_width='10' |  | 1 | 1 | 1 | 1
|  | bit19 | bit18 | bit17 | bit16 | bit15 | bit14 | bit13 | bit12 | bit11 | bit10 | bit9 | bit8 | bit7 | bit6 | bit5 | bit4 | bit3 | bit2 | bit1 | bit0 |  | bit25 | bit24 | bit23 | bit22 | bit11 | bit10 | bit9 | bit8 | bit7 | bit6 | bit5 | bit4 | bit3 | bit2 | bit1 | bit0 | ld_width='01'
(serializer) |  | start | command code [2:0] |  |  | ld [15:0] | [16 empty] | start | command code [2:0] |  |  | ld [11:0]
ld transfer @ld_width='11' |  | 1 | 1 | 1 | 1 | [17 empty] | 1 | 1 | 1 | 1
|  | bit8 | bit7 | bit6 | bit5 | [17 empty] | bit25 | bit24 | bit23 | bit22 | bit13 | bit12 | bit11 | bit10 | bit9 | bit8 | bit7 | bit6 | bit5 | bit4 | bit3 | bit2 | bit1 | bit0 | ld_width='10'
(serializer) |  | start | command code [2:0] | [19 empty] | start | command code [2:0] |  |  | ld [13:0]
fault (auto) read command |  | 1 | 0 | 1 | 0 | [17 empty] | 1 | 1 | 1 | 1
|  | bit7 | bit6 | bit5 | bit4 | bit3 | bit2 | bit1 | bit0 | [13 empty] | bit19 | bit18 | bit17 | bit16 | bit15 | bit14 | bit13 | bit12 | bit11 | bit10 | bit9 | bit8 | bit7 | bit6 | bit5 | bit4 | bit3 | bit2 | bit1 | bit0 | ld_width='11'
(de-serializer) |  | start | command code [2:0] |  |  | thermal | short | open | fb | [13 empty] | start | command code [2:0] |  |  | ld [15:0]
fault (auto) receive format |  | 1 | 0 | 1 | 0 | [21 empty] | ld_type [1:0] : serializing 때 사용 * ld_width와 같이 decoding 필요
|  | bit4 | bit3 | bit2 | bit1 | [20 empty] | 1/2/3/4/6 |  | ld_type[2:0] |  | ld_width[1:0] | 아래 내용은 ld transfer command(1111)에서만 적용. 기존 cmd는 동일
(serializer) |  | start | command code [2:0] | [22 empty] | mono mode1 |  | '001' |  | '00' | NOP
sync (auto) gen |  | 1 | 0 | 0 | 1 | [20 empty] | (현재) |  |  |  | '01' | 12-bit ld |  | ld transfer cmd 4bit은 (daisied_dev_ch_size*k) 마다 insert하고, daisy_size만큼 반복, ld=12bits | [10 empty] | k = ld_type value
|  | bit4 | bit3 | bit2 | bit1 | [24 empty] | '10' | 14-bit ld |  | ld transfer cmd 4bit은 (daisied_dev_ch_size*1) 마다 insert하고, daisy_size만큼 반복, ld=14bits
(serializer) |  | start | command code [2:0] | [26 empty] | '11' | 16-bit ld |  | ld transfer cmd 4bit은 (daisied_dev_ch_size*1) 마다 insert하고, daisy_size만큼 반복, ld=16bits
id gen |  | 1 | 0 | 0 | 0 | [22 empty] | '011' |  | '00' | NOP | [12 empty] | ※ color mode1 : daisied_dev_ch_size max = 12 (12개 전 채널 사용 시)
[30 empty] | '01' | 12-bit ld |  | ld transfer cmd 4bit은 (daisied_dev_ch_size*3) 마다 insert하고, daisy_size만큼 반복, ld=12bits
[30 empty] | '10' | 14-bit ld |  | ld transfer cmd 4bit은 (daisied_dev_ch_size*3) 마다 insert하고, daisy_size만큼 반복, ld=14bits
|  | bit7 | bit6 | bit5 | bit4 | bit3 | bit2 | bit1 | bit0 | [20 empty] | '11' | 16-bit ld |  | ld transfer cmd 4bit은 (daisied_dev_ch_size*3) 마다 insert하고, daisy_size만큼 반복, ld=16bits
|  | start | command code [2:0] |  |  | fault | fb3 | fb2 | fb1 | [18 empty] | '011' |  | '00' | NOP
|  | 1 | 0 | 1 | 0 | [24 empty] | '01' | 12-bit ld |  | ld transfer cmd 4bit은 (daisied_dev_ch_size*3) 마다 insert하고, daisy_size만큼 반복, ld=12bits | [10 empty] | ※ color mode2 : daisied_dev_ch_size max = 6 (12개 전 채널 사용 시)
|  | ft_mode [1:0] | [12 empty] | 아래 순서는 xd에서 uploading pattern | [14 empty] | '10' | 14-bit ld |  | ld transfer cmd 4bit은 (daisied_dev_ch_size*3) 마다 insert하고, daisy_size만큼 반복, ld=14bits | [10 empty] | ※ xd 사용 채널의 절반으로 설정
|  | 0 | fault data = {thermal, short, open, fb1} 현재 버전 | [11 empty] | m / gbr / gb | [14 empty] | '11' | 16-bit ld |  | ld transfer cmd 4bit은 (daisied_dev_ch_size*3) 마다 insert하고, daisy_size만큼 반복, ld=16bits
|  | 1 | fault data = {fault, fb3, fb2, fb1}, wherein fault= thermal ¦¦ short ¦¦ open | [11 empty] | g, b, r | [12 empty] | '010' |  | '00' | NOP
|  | 2 | fault data = {fault, open, fb2, fb1}, wherein fault= thermal ¦¦ short | [11 empty] | gb, r / g, b | [14 empty] | '01' | 12-bit ld |  | ld transfer cmd 4bit은 (daisied_dev_ch_size*2) 마다 insert하고, daisy_size만큼 반복, ld=12bits | [10 empty] | ※ mono mode2 : daisied_dev_ch_size max = 12 (12개 전 채널 사용 시)
|  | 3 | nop | [26 empty] | '10' | 14-bit ld |  | ld transfer cmd 4bit은 (daisied_dev_ch_size*2) 마다 insert하고, daisy_size만큼 반복, ld=14bits
[30 empty] | '11' | 16-bit ld |  | ld transfer cmd 4bit은 (daisied_dev_ch_size*2) 마다 insert하고, daisy_size만큼 반복, ld=16bits
|  | 1. int_XX_source 를 만들기 위한 input muxing | [28 empty] | ※ Bold number = LD size/block, = BLOCK_SIZE counting unit
|  | if (ft_mode==00) | [16 empty] | ft_mode | bit5 | bit4 | bit3 | bit2
|  |  | int_fb_source1 =(fault_ch1 [0] && ch1_en) ¦¦ (fault_ch2 [0] && ch2_en) ¦¦ … ¦¦ (fault_ch24 [0] && ch24_en) | [15 empty] | 0 | int_thermal_source | int_short_source | int_open_source | int_fb_source1 |  |  |  |  | '000' |  |  | nop
|  |  | int_fb_source2 = 0 | [15 empty] | 1 | int_fault_source |  | int_fb_source2 | int_fb_source1 |  |  |  |  | '001' |  |  | 1 LD/block (Block_size counting unit = 1 LD) ; 현재 모노
|  |  | int_fb_source3 = 0 | [15 empty] | 2 | int_fault_source | int_open_source | int_fb_source2 | int_fb_source1 |  |  |  |  | '010' |  |  | 2 LD/block (Block_size counting unit = 2 LD) ; gb (xd 1-ch)
|  |  | int_open_source = (fault_ch1 [1] && ch1_en) ¦¦ (fault_ch2 [1] && ch2_en) ¦¦ … ¦¦ (fault_ch24 [1] && ch24_en) | [15 empty] | 3 | int_thermal_source | int_so_source | int_fb_source3 | int_fb_source2 |  |  |  |  | '011' |  |  | 3 LD/block (Block_size counting unit = 3 LD) ; rgb (xd 1-ch), r (xd 1-ch) / gb (xd 1-ch)
|  |  | int_short_source = (fault_ch1 [2] && ch1_en) ¦¦ (fault_ch2 [2] && ch2_en) ¦¦ … ¦¦ (fault_ch24 [2] && ch24_en) | [24 empty] | '100' |  |  | 4 LD/block (Block_size counting unit = 4 LD) ; r (xd 1-ch) / r (xd 1-ch ) / gb (xd 1-ch)
|  |  | int_thermal_source = (fault_ch1 [3] && ch1_en) ¦¦ (fault_ch2 [3] && ch2_en) ¦¦ … ¦¦ (fault_ch24 [3] && ch24_en) | [24 empty] | '110' |  |  | 6 LD/block (Block_size counting unit = 6 LD) ; r (xd 1-ch) / r (xd 1-ch) / gb (xd 1-ch) / gb (xd 1-ch)
|  |  | int_fault_source = int_thermal_source ¦¦ int_short_source | [21 empty] | int_fb_source3
int_so_source = 0
else if (ft_mode==01)
int_fb_source1 = ( fault_ch1 [0] && ch1_en) ¦¦ (fault_ch2 [0] && ch2_en) ¦¦ … ¦¦ (fault_ch24 [0] && ch24_en)
int_fb_source2 = ( fault_ch1 [1] && ch1_en) ¦¦ (fault_ch2 [1] && ch2_en) ¦¦ … ¦¦ (fault_ch24 [1] && ch24_en)
int_fb_source3 = ( fault_ch1 [2] && ch1_en) ¦¦ (fault_ch2 [2] && ch2_en) ¦¦ … ¦¦ (fault_ch24 [2] && ch24_en)
int_open_source = 0
int_short_source = 0
init_thermal_source = 0
int_fault_source = (fault_ch1 [3] && ch1_en) ¦¦ (fault_ch2 [3] && ch2_en) ¦¦ … ¦¦ (fault_ch24 [3] && ch24_en)
where, int_fault_source represents (open ¦¦ short ¦¦ thermal) ; for clarification, need to be readout fault register
int_so_source = 0
else if (ft_mode==10)
int_fb_source1 = ( fault_ch1 [0] && ch1_en) ¦¦ (fault_ch2 [0] && ch2_en) ¦¦ … ¦¦ (fault_ch24 [0] && ch24_en)
int_fb_source2 = ( fault_ch1 [1] && ch1_en) ¦¦ (fault_ch2 [1] && ch2_en) ¦¦ … ¦¦ (fault_ch24 [1] && ch24_en)
int_fb_source3 = 0
int_open_source = ( fault_ch1 [2] && ch1_en) ¦¦ (fault_ch2 [2] && ch2_en) ¦¦ … ¦¦ (fault_ch24 [2] && ch24_en)
int_short_source = 0
init_thermal_source = 0
int_fault_source = (fault_ch1 [3] && ch1_en) ¦¦ (fault_ch2 [3] && ch2_en) ¦¦ … ¦¦ (fault_ch24 [3] && ch24_en)
where, int_fault_source represents (open ¦¦ short ¦¦ thermal) ; for clarification, need to be readout fault register
else if (ft_mode==11)
int_fb_source1 = 0
int_fb_source2 = ( fault_ch1 [0] && ch1_en) ¦¦ (fault_ch2 [0] && ch2_en) ¦¦ … ¦¦ (fault_ch24 [0] && ch24_en)
int_fb_source3 = ( fault_ch1 [1] && ch1_en) ¦¦ (fault_ch2 [1] && ch2_en) ¦¦ … ¦¦ (fault_ch24 [1] && ch24_en)
int_so_source = (fault_ch1 [2] && ch1_en) ¦¦ (fault_ch2 [2] && ch2_en) ¦¦ … ¦¦ (fault_ch24 [2] && ch24_en)
int_thermal_source = (fault_ch1 [3] && ch1_en) ¦¦ (fault_ch2 [3] && ch2_en) ¦¦ … ¦¦ (fault_ch24 [3] && ch24_en)
int_open_source = 0
int_short_source = 0
int_fault_source = int_thermal_source ¦¦ int_so_source
2. INTERRUPT STATUS REGISTER bits define
|  | 2.1 | interrupt source signals rising edge에서 reg bit set --> [ (rising_edge) dff <= 1 ; (reg readout) dff <=0 ; (~interrupt enable bit) dff <= 0 ) ]
|  | 2.2 | reg readout에서 all bits auto-cleared
|  | 2.3 | 추가 source bits : 상기 table 참조
|  |  | 2.3.1 | int_fb_source1, 2, 3
|  |  | 2.3.2 | int_fault_source
|  | 2.4 | reg readout 처리 : bit [5:2] 를 ft_mode 에 따라 정의된 int source값을 출력
3. NINT_FT (open_drain output pin)
|  | 3.1 | NINIT_FT = INTERRUPT STATUS REGISTER의 all bits 을 Oring (이때, int enable bit 설정된 정보들만) | [13 empty] | * int_LD source는 제외
4. fault_chx [3:0] 의 sync reset 처리 : (통신이 hang되었을 때, daco가 min으로 갈 수 있음)
|  | 4.1 | (fault_read_doing ¦¦ fault_auto_read_doing) rising edge short pulse에서 sync reset
5. FBOx pin (open_drain output)
FBO1 = int_fb_source1
FBO2 = int_fb_source2
FBO3 = int_fb_source3
ld buffer
ld_type [1:0]
|  | ch1 | ch2 | ch3 | ch4 | ch5 | ~ | ch21 | ch22 | ch23 | ch24 |  | '00' | '01' | '10' | '11'
1
2
3
4
5
6
~
52
53
54
~
253
254
255
|  | 16896 | 22 | 24 | 32
22.73% |  | 20736 | 16 | 24 | 54
18
ld start pointer |  | 단위는 상기 diagram 참조 : bit depth checking
ld buffer mapping |  | ch_en[24:1] : 현재는 successive enabled set 기준 @spi ld transmit -> (변경) discrete enabled set
spi ld data reset |  | spi ld data sequence reset (buffer address, all pointers and start pointer) @ vsync
vsync detection |  | dff0 ~ dff4 glitich rejection
0
1
2
3
4
vsync | [9 empty] | (d1 && ~d4) |  |  |  |  | delay : max 6, filter : min 3 period
vsync priority |  | data out stream 도중에 vsync 입력 시
|  | 1 | write 동작 : x_doing check -> (x_done set + x_fail set + dout low) -> cmd_latency expired 직후 vsync cmd & fault_read
|  | 2 | read 동작 : readout 완료 시까지 대기, vsync skip
adress & initial value check |  | xcr24_reg' sheet 기준으로 read/write시 bit depth와 bit location 모두 확인할 것. 그리고 초기값 모두 확인할 것.
asil |  | program cnt, parity error발생 시 nop처리
ch_size = 24
※ wr/rd pointer = counted just after wr/rd
physical size=54
(old=32)
ld_buffer width=16 (old=22bit)
virtual area
ld_rd_pointer=1
ld_wr_pointer=1
line_size(burst size)=1
block_size =1
1. reg readout
- cmd broken : 1st cmd 4bit만 check하고 그 뒤로는 확인 안함 (따라서, written reg value은 invalid할 수 있음)
1st cmd broken이면 not writing and state staying until serial latency expired, with error & done flag (or 'vsync_rst_en2' return to idle)
- id broken : not checking
- timeout expired time : first bit received point
- data 개수 mismatched : written reg value broken, 'vsync_rst_en2' return to idle
2. fault (auto) read
- cmd broken : not writing and state staying until serial latency expired, with error & done flag (or 'vsync_rst_en2' return to idle)
- timeout expired time : first bit received point
3. glitch rejection : 1mclk rejection, bit_broken ???
※ ld start pointer = 1
1. 채널별 LD transmit 다름
2. 채널별 Block size counting 다름
3. 2번 케이스에서...블록사이즈 카운트 개별 동작인 경우, 끝나는 시점 ??, Interrupt발생
- ld done oring -> anding
- storing : 채널별로 짝을 맞춰서 저장 필요
수정
체크

## xcr_fb_dac_control (new)
조건수식
xr1 = curr_tgt_dacx - prev_tgt_dacx ※ vsync마다 계산, ana 불변이면 0
xr2 = curr_tgt_dacx - curr_dacx
where, x = 1, 2, 3
dacx_inc_hold_cnt :
if (~por, rst, ~dacx_auto, int_fault_sourcex && dac_fault_off, ~dacx_hold_en)
dacx_inc_hold_cnt ← 0
else if (dacx_fb_valid)
if (DACx_STATE = DACx_FIT) && (~dacx_fb) &&
{ [ (xr2<dacx_inc_hold_th) && dac_auto_type==1 ] || (dac_auto_type==0) }
if (dacx_inc_hold_cnt < dacx_inc_hold_limit) dacx_inc_hold_cnt ← dacx_int_hold_cnt + 1
else if (dacx_inc_hold_cnt = dacx_inc_hold_limit) dacx_inc_hold_cnt ← dacx_int_hold_cnt
else dacx_inc_hold_cnt ← 0
else dacx_inc_hold_cnt ← dacx_int_hold_cnt
where, x = 1, 2, 3
dacx_inc1_wait_cnt :
if (~por, rst, ~dacx_auto, int_fault_sourcex && dac_fault_off) dacx_inc1_wait_cnt ← 0
else if (dacx_fb_valid)
if (DACx_STATE = DACx_FIT) && (~dacx_fb)
if (dacx_inc1_wait_cnt < dacx_inc1_wait) dacx_inc1_wait_cnt ← dacx_inc1_wait_cnt + 1
else if (dacx_inc1_wait_cnt = dacx_inc1_wait) dacx_inc1_wait_cnt ← 0
else dacx_inc1_wait_cnt ← 0
else dacx_inc1_wait_cnt ← dacx_inc1_wait_cnt
where, x = 1, 2, 3
dacx_control :
if (~por, rst, ~dacx_auto)
curr_dacx/ curr_tgt_dacx/ prev_tgt_dacx ← dacx_max_limit,
dacx_dec1_acc ← dacx_dec1
else if (int_fault_sourcex && dac_fault_off)
curr_dacx/ curr_tgt_dac/ prev_tgt_dac ← dacx_max_limit,
dacx_dec1_acc ← dacx_dec1
else if (dacx_out_en)
if (DACx_STATE = DACx_IDLE) curr_dacx ← curr_dacx,
dacx_dec1_acc ← dacx_dec1
else if (DACx_STATE = DACx_DOWN1)
dacx_dec1_acc ← dacx_dec1
if ((curr_dacx + xr1) < dacx_min_limit) curr_dacx ← dacx_min_limit
else curr_dacx ← curr_dacx + xr1
else if (DACx_STATE = DACx_DOWN2)
dacx_dec1_acc ← dacx_dec1
if (curr_dacx < curr_tgt_dacx)
if (curr_dacx > dacx_min_limit) curr_dacx ← curr_dacx
else curr_dacx ← dacx_min_limit
else curr_dacx ← curr_tgt_dacx
else if (dacx_fb_valid)
if (DACx_STATE = DACx_FIT)
if (dacx_inc_hold_cnt = dacx_inc_hold_limit) curr_dacx ← curr_dacx,
dacx_dec1_acc ← dacx_dec1
else if (dacx_fb)
if ((curr_dacx - dacx_dec1_acc) < dacx_min_limit)
curr_dacx ← dacx_min_limit,
dacx_dec1_acc ← dacx_dec1
else
if (~dacx_dec1_mode) dacx_dec1_acc ← dacx_dec1,
curr_dacx ← curr_dacx - dacx_dec1_acc
else dacx_dec1_acc ← dacx_dec1_acc + dacx_dec1,
curr_dacx ← curr_dacx - dacx_dec1_acc
else if (~dacx_fb)
if (dacx_inc1_wait_cnt = dacx_inc1_wait)
if (dac_auto_type==1)
if (curr_dacx < (curr_tgt_dacx - SOAx_P3))
if ((curr_dacx + dacx_inc4) < dacx_max_limit)
curr_dacx ← curr_dacx + dacx_inc4,
dacx_dec1_acc ← dacx_dec1
else curr_dacx ← dacx_max_limit, dacx_dec1_acc ← dacx_dec1
else if ((curr_tgt_dacx - SOAx_P3) ≤ curr_dacx < (curr_tgt_dacx - SOAx_P2))
if ((curr_dacx + dacx_inc3) < dacx_max_limit)
curr_dacx ← curr_dacx + dacx_inc3,
dacx_dec1_acc ← dacx_dec1
else curr_dacx ← dacx_max_limit, dacx_dec1_acc ← dacx_dec1
else if ((curr_tgt_dacx - SOAx_P2) ≤ curr_dacx < (curr_tgt_dacx - SOAx_P1))
if ((curr_dacx + dacx_inc2) < dacx_max_limit)
curr_dacx ← curr_dacx + dacx_inc2,
dacx_dec1_acc ← dacx_dec1
else curr_dacx ← dacx_max_limit, dacx_dec1_acc ← dacx_dec1
else
if ((curr_dacx + dacx_inc1) < dacx_max_limit)
curr_dacx ← curr_dacx + dacx_inc1,
dacx_dec1_acc ← dacx_dec1
else curr_dacx ← dacx_max_limit, dacx_dec1_acc ← dacx_dec1
else
if ((curr_dacx + dacx_inc1) < dacx_max_limit)
curr_dacx ← curr_dacx + dacx_inc1,
dacx_dec1_acc ← dacx_dec1
else curr_dacx ← dacx_max_limit, dacx_dec1_acc ← dacx_dec1
else curr_dacx ← curr_dacx,
dacx_dec1_acc ← dacx_dec1_acc
else curr_dacx ← curr_dacx,
dacx_dec1_acc ← dacx_dec1_acc
where, x = 1, 2, 3
dac_sync = (sync_done one-puluse && ~dac_sync_mode)
|| (vsync one-pulse && dac_sync_mode)
DACx_ST_EN :
if (~por, rst, ~dacx_auto, int_fault_sourcex && dac_fault_off) DACx_ST_EN_IDLE
else next_state
0 : DACx_ST_EN_IDLE : if (dac_sync) DACx_ST_EN_SYNC
else DACx_ST_EN_IDLE
1 : DACx_ST_EN_SYNC : DACx_ST_EN_DACOUT
2 : DACx_ST_EN_DACOUT : DACx_ST_EN_FB_VALID
3 : DACx_ST_EN_FB_VALID : if (dacx_fb_valid_cnt=dacx_fb_valid_timer) DACx_ST_EN_FB
else DACx_ST_EN_FB_VALID
4 : DACx_ST_EN_FB : DACx_ST_EN_END
5 : DACx_ST_EN_END : DACx_ST_EN_IDLE
dacx_state_en = DACx_ST_EN_SYNC
dacx_out_en = DACx_ST_EN_DACOUT
dacx_fb_valid = DACx_ST_EN_FB
dacx_fb_valid_cnt :
if (~por, rst, ~dacx_auto, int_fault_sourcex && dac_fault_off) dacx_fb_valid_cnt ← 0
else if (DACx_ST_EN = DACx_ST_EN_FB_VALID) dacx_fb_valid_cnt ← dacx_fb_valid_cnt + 1
else dacx_fb_valid_cnt ← 0
FBOx (open_drain output pin) = int_fb_sourcex
dacx_fb = (int_fb_sourcex && ~dacx_fb_mode) || (FBIx_lat && dacx_fb_mode)
if (~por, rst, ~dacx_fb_mode) FBIx_lat ← 0, FBIx_lat ← 0
else if (DACx_ST_EN = DACx_ST_EN_FB) FBIx_lat ← 0, FBIx_lat ← 0
else if (~FBIx) : FBI DFF SYNC
if (FBIx_lat_cnt < 5) FBIx_lat_cnt ← FBIx_lat_cnt + 1, FBIx_lat ← 0
else if (FBIx_lat_cnt = 5) FBIx_lat_cnt ← FBIx_lat_cnt , FBIx_lat ← 1
else FBIx_lat_cnt ← 0, FBIx_lat ← FBIx_lat
where, x = 1, 2, 3
* FBIx metastability
* refer to ' xc_수정' sheet
pin FBOx (open_drain output)
pin FBIx <- FBOx
1. single XC : FBIx - FBOx 연결 (10k pu) or dacx_fb_mode=0
2. multiple XC :
- master XC FBIx <- all XC FBOx
묶어서 master XC FBIx 로 연결 (10k pu)
- slave XC FBIx <- 10k pu 처리
(XC DACOx pin open처리, reg는 dacx_auto disable)
where, x = 1, 2, 3
dacx_out [11:0] to analog part :
if (~por, rst, int_fault_sourcex && dac_fault_off) dacx_out ← dacx_max_limit
else if (TEST_EN && DACOx_DIRECT) dacx_out ← m_curr_tgt_dacx
else if (dac_sync && ~dacx_auto) dacx_out ← m_curr_tgt_dacx
else if (dacx_auto) dacx_out ← curr_dacx
else dacx_out ← dacx_out
where, x = 1, 2, 3
DACx_STATE : vsync에서 동기
if (~por, rst, ~dacx_auto, int_fault_sourcex && dac_fault_off) DACx_IDLE
else if (dacx_state_en) next_state
0 : DACx_IDLE : if (dac_auto_type==0) DACx_FIT
else
if (xr1 < 0) DACx_DOWN1
else if (xr1 > 0) DACx_FIT
else DACx_IDLE
1 : DACx_DOWN1 : if (dac_auto_type==0) DACx_FIT
else
if ((xr1 + SOAx_N1) < 0) DACx_DOWN1
else DACx_FIT
2 : DACx_DOWN2 : if (dac_auto_type==0) DACx_FIT
else
if ((xr1 + SOAx_N1) < 0) DACx_DOWN1
else DACx_FIT
7 : DACx_FIT : if (dac_auto_type==0) DACx_FIT
else
if ((xr1 + SOAx_N1) < 0)
if (curr_dacx < (curr_tgt_dacx - SOAx_N11)) DACx_FIT
else DACx_DOWN2
else DACx_FIT
where, x = 1, 2, 3
초기설정값
curr_dacx = dacx_max_limit=4000 prev_target_dacx=dacx_max_limit=4000
dacx_inc1 = 2 dacx_inc2 = 6 dacx_inc3 = 16 dacx_inc4 = 32
dacx_inc1_wait = 0 dacx_inc_hold_th = -10(±) dacx_inc_hold_limit = 16
dacx_dec1 = 4
SOAx_N1 = 8 SOAx_N11 = 50
SOAx_P1 = 125 SOAx_P2 = 300 SOAx_P3 = 500
where, x = 1, 2, 3
1. 저온 (높은 VLED 필요) : DAC_FIT에서 fb 변동에 의한 VLED dac 변동폭이 dac_inc2만큼 커짐
2. 고온 (낮은 VLED 필요) : VLED 하강에 시간이 좀 더 소요. 하지만, dac_inc1으로 감압하므로
VLED dac 변동폭이 작아짐
3. dac_out fb=1 조건 : dac_dec1 외에 zone별로 나누어 각 zone별로 dac_decx는 필요없음
왜냐하면, fb=0 를 만난후부터는 그때의 curr_dac값을 중심으로 움직임
다만, 저온에서는 dac_inc1이 아닌 dac_inc2/3로 dac_out변동폭이 커짐
4. hold_th : VLED 고정시킬 수 있음 (step=0 가 아니더라도)
5. SOA_N1 : 값이 크면, 프레임마다 연속적으로 조금씩 dac를 자주 변동시키는 경우
긴 시간 누적으로 인해 target보다 curr_dac가 높은 상태 지속 구간 발생
2프레임 dec1 총 수치와 동일하게. dec1이 2번이면 2+4=6
6. DAC_FIT
6.1. VLED 상승 조건에서 현 조건처럼 curr_target_dac를 중심치로 제어하지 않으면
한 프레임 주기로 ana min <-> max 변동 시 dac underflow 발생
6.2. SOA_N11
- 이 조건 없을 경우, curr_dac가 target보다 높은 상태라면
DAC_DOWN2로 가서 target 값으로 변동시키면 VLED가 높은데서 낮은
위치로 큰 폭으로 한번에 변동하면 VLED undershoot으로 flicker 발생됨
- 온도가 낮은 경우 -> SOA_N11을 키우고 FIT 상태에서 산술급수 dec1으로
빠르게 VLED 상승이 유일한 방법.
- 근데 SOA_N11을 너무 키우면, DOWN2로 이동을 못하게되는데
프레임이 연속적으로 VLED를 상승시키는 조건에서는 산술급수 dec1으로
빠르게 VLED를 못올릴 수도......
- 값이 큰 경우, 예를 들어 200이면, target 대비 200이 높은 상태인데, 이때 target이
min까지 입력되면, dac min보다 200 작은 값이 출력, 하지만, dac_min으로 cut되서
문제안됨
- disable : SOA_N11 값을 크게. 근데 그럴 필요성이 ??, Pd 불리
7. dac_inc_hold_th : target에 가깝게 설정 (< 0)
8.
SOA_P1 (125) = 3875
SOA_P2 (300) = 3700
1000
4000
curr_tgt_dac
SOA_P3 (500) = 3500
modify
modify
modify
modify
modify
modify
modify

## xcr_fb_dac_control (fpga)
dacx_inc1_wait_cnt :
if (~por, rst, ~dacx_auto, int_fault_sourcex && dac_fault_off) dacx_inc1_wait_cnt ← 0
else if (dacx_fb_valid)
if (DACx_STATE = DACx_FIT) && (~dacx_fb)
if (dacx_inc1_wait_cnt < dacx_inc1_wait) dacx_inc1_wait_cnt ← dacx_inc1_wait_cnt + 1
else if (dacx_inc1_wait_cnt = dacx_inc1_wait) dacx_inc1_wait_cnt ← 0
else dacx_inc1_wait_cnt ← 0
else dacx_inc1_wait_cnt ← dacx_inc1_wait_cnt
where, x = 1, 2, 3
dacx_control :
if (~por, rst, ~dacx_auto)
curr_dacx/ curr_tgt_dacx/ prev_tgt_dacx ← dacx_max_limit,
dacx_dec1_acc ← dacx_dec1
else if (int_fault_sourcex && dac_fault_off)
curr_dacx/ curr_tgt_dac/ prev_tgt_dac ← dacx_max_limit,
dacx_dec1_acc ← dacx_dec1
else if (dacx_fb_valid)
if (DACx_STATE = DACx_FIT)
if (dacx_fb)
if ((curr_dacx - dacx_dec1_acc) < dacx_min_limit)
curr_dacx ← dacx_min_limit,
dacx_dec1_acc ← dacx_dec1
else
if (~dacx_dec1_mode) dacx_dec1_acc ← dacx_dec1,
curr_dacx ← curr_dacx - dacx_dec1_acc
else dacx_dec1_acc ← dacx_dec1_acc + dacx_dec1,
curr_dacx ← curr_dacx - dacx_dec1_acc
else if (~dacx_fb)
if (dacx_inc1_wait_cnt = dacx_inc1_wait)
if ((curr_dacx + dacx_inc1) < dacx_max_limit)
curr_dacx ← curr_dacx + dacx_inc1,
dacx_dec1_acc ← dacx_dec1
else curr_dacx ← dacx_max_limit, dacx_dec1_acc ← dacx_dec1
else curr_dacx ← curr_dacx,
dacx_dec1_acc ← dacx_dec1_acc
else curr_dacx ← curr_dacx,
dacx_dec1_acc ← dacx_dec1_acc
where, x = 1, 2, 3
dac_sync = (sync_done one-puluse && ~dac_sync_mode)
|| (vsync one-pulse && dac_sync_mode)
DACx_ST_EN :
if (~por, rst, ~dacx_auto, int_fault_sourcex && dac_fault_off) DACx_ST_EN_IDLE
else next_state
0 : DACx_ST_EN_IDLE : if (dac_sync) DACx_ST_EN_SYNC
else DACx_ST_EN_IDLE
1 : DACx_ST_EN_SYNC : DACx_ST_EN_DACOUT
2 : DACx_ST_EN_DACOUT : DACx_ST_EN_FB_VALID
3 : DACx_ST_EN_FB_VALID : if (dacx_fb_valid_cnt=dacx_fb_valid_timer) DACx_ST_EN_FB
else DACx_ST_EN_FB_VALID
4 : DACx_ST_EN_FB : DACx_ST_EN_END
5 : DACx_ST_EN_END : DACx_ST_EN_IDLE
dacx_state_en = DACx_ST_EN_SYNC
dacx_out_en = DACx_ST_EN_DACOUT
dacx_fb_valid = DACx_ST_EN_FB
dacx_fb_valid_cnt :
if (~por, rst, ~dacx_auto, int_fault_sourcex && dac_fault_off) dacx_fb_valid_cnt ← 0
else if (DACx_ST_EN = DACx_ST_EN_FB_VALID) dacx_fb_valid_cnt ← dacx_fb_valid_cnt + 1
else dacx_fb_valid_cnt ← 0
dacx_fb = int_fb_sourcex && ~dacx_fb_mode
where, x = 1, 2, 3
dacx_out [11:0] to analog part :
if (~por, rst, int_fault_sourcex && dac_fault_off) dacx_out ← dacx_max_limit
else if (TEST_EN && DACOx_DIRECT) dacx_out ← m_curr_tgt_dacx
else if (dac_sync && ~dacx_auto) dacx_out ← m_curr_tgt_dacx
else if (dacx_auto) dacx_out ← curr_dacx
else dacx_out ← dacx_out
where, x = 1, 2, 3
DACx_STATE : vsync에서 동기
if (~por, rst, ~dacx_auto, int_fault_sourcex && dac_fault_off) DACx_IDLE
else if (dacx_state_en) next_state
0 : DACx_IDLE : if (dac_auto_type==0) DACx_FIT
else DACx_IDLE
1 : DACx_FIT : DACx_FIT
where, x = 1, 2, 3

## xdr_수정
CH & MAX CURRENT/WV |  | 12 channels, 40mA, 40V
mclk |  | 35~75mhz
FLL |  | osc=35~75mhz
|  | fllcnt | fllsync |  |  | int vsync
* value will be updated at a next vsync (not svsync)
* calculated at a vsync
|  | spread | no support
|  | skew | no support
REF DAC |  | 12-bit, 2 channels : ana vs current, ana vs max_curr_level Linearity
saturation time < 5us
Current Accuracy |  | +/- 1% | full range |  | * rgb, r/gb 별 trim point 다름 (IC 분리 유리)
Dimming sequence |  | dimming1,2 ' sheet 참조
Serial encoding/decooding |  | 250kbps decoding capability ; counted by a mclk
Vdd |  | 3.3V | 3~5V
Vheadroom |  | o_slew [1:0] | 00 | fast | 100ns
|  |  | 01 | middle | 200ns
|  |  | 10 | slow1 | 300ns
|  |  | 11 | slow2 | 400ns
PAD |  | DIOx=8mA, DDIOx=8mA, SVO=8mA
Schimit trigger= DIOx, DDIOx, SVI
Bidirectional & PD 48Kohm= DIOx, DDIOx
* 'package1' sheet 참조
Package |  | 3030QFN | thermal pad size=normal
Synthesis |  | mclk 80mhz
SVI to SVO= max 1.5ns
DIOx to DDIOx delay= max 3ns
DDIOx to DIOx delay= max 3ns
Trimming |  | SVO (pin 13) | mclk * 64분주 @ TEST_EN=1 && MCLK64_O=1
|  | VDD (pin 17) | TEST_EN=1, ANA_TEST_EN[2:0]
'xdr12_reg' sheet description 참조
serializer/de-serializer protocol | data format
|  | bit21 | bit20 | bit19 | bit18 | bit17 | bit16 | bit15 | bit14 | bit13 | bit12 | bit11 | bit10 | bit9 | bit8 | bit7 | bit6 | bit5 | bit4 | bit3 | bit2 | bit1 | bit0
(serializer) |  | start | command code [2:0] |  |  | addr [5:0] | [5 empty] | data [11:0]
write command |  | 1 | 1 | 0 | 1
|  | bit9 | bit8 | bit7 | bit6 | bit5 | bit4 | bit3 | bit2 | bit1 | bit0
(serializer) |  | start | command code [2:0] |  |  | addr [5:0]
read command |  | 1 | 1 | 1 | 0
|  | bit20 | bit19 | bit18 | bit17 | bit16 | bit15 | bit14 | bit13 | bit12 | bit11 | bit10 | bit9 | bit8 | bit7 | bit6 | bit5 | bit4 | bit3 | bit2 | bit1 | bit0
(de-serializer) |  | start | command code [2:0] |  |  | ld [4:0] |  |  |  |  | data [11:0]
read receive format |  | 1 | 1 | 1 | 0
|  | bit19 | bit18 | bit17 | bit16 | bit15 | bit14 | bit13 | bit12 | bit11 | bit10 | bit9 | bit8 | bit7 | bit6 | bit5 | bit4 | bit3 | bit2 | bit1 | bit0 |  | bit25 | bit24 | bit23 | bit22 | bit11 | bit10 | bit9 | bit8 | bit7 | bit6 | bit5 | bit4 | bit3 | bit2 | bit1 | bit0 | ld_width=0
(serializer) |  | start | command code [2:0] |  |  | ld [15:0] | [16 empty] | start | command code [2:0] |  |  | ld [11:0]
ld transfer @ld_width='11' |  | 1 | 1 | 1 | 1 | [17 empty] | 1 | 1 | 1 | 1
|  | bit8 | bit7 | bit6 | bit5 | [17 empty] | bit25 | bit24 | bit23 | bit22 | bit13 | bit12 | bit11 | bit10 | bit9 | bit8 | bit7 | bit6 | bit5 | bit4 | bit3 | bit2 | bit1 | bit0 | ld_width=1
(serializer) |  | start | command code [2:0] | [19 empty] | start | command code [2:0] |  |  | ld [13:0]
fault (auto) read command |  | 1 | 0 | 1 | 0 | [17 empty] | 1 | 1 | 1 | 1
|  | bit7 | bit6 | bit5 | bit4 | bit3 | bit2 | bit1 | bit0 |  | bit7 | bit6 | bit5 | bit4 | bit3 | bit2 | bit1 | bit0
(de-serializer) |  | start | command code [2:0] |  |  | thermal | short | open | fb |  | start | command code [2:0] |  |  | fault | fb_all3 | fb_all2 | fb_all1 |  |  |  |  | ld_type [1:0] |  | ld_width
fault (auto) receive format |  | 1 | 0 | 1 | 0 | [5 empty] | 1 | 0 | 1 | 0 | [9 empty] | '00' |  | x | nop
|  | bit4 | bit3 | bit2 | bit1 | [18 empty] | '01' |  | 0 | 12-bit ld |  | ld data format = ld transfer cmd 4bit + (ld_size * 3) ld data, 그 외는 bypass, 여기서 ld는 12bits
(serializer) |  | start | command code [2:0] | [7 empty] | ld_type[1:0] | [11 empty] | rgb |  |  | 1 | 14-bit ld |  | ld data format = ld transfer cmd 4bit + (ld_size * 3) ld data, 그 외는 bypass, 여기서 ld는 14bits
sync (auto) gen |  | 1 | 0 | 0 | 1 | [6 empty] | '00' | [3:0] = { thermal, short_all, open_all, fb1_all } | [10 empty] | '10' |  | 0 | 12-bit ld |  | ld data format = ld transfer cmd 4bit + (ld_size * 3) ld data, 그 외는 bypass, 여기서 ld는 12bits *max set=6
|  | bit4 | bit3 | bit2 | bit1 | [6 empty] | '01' | [3:0] = { fault*, fb3_all, fb2_all, fb1_all } | [9 empty] | r, gb |  |  | 1 | 14-bit ld |  | ld data format = ld transfer cmd 4bit + (ld_size * 3) ld data, 그 외는 bypass, 여기서 ld는 14bits *mac set=6
(serializer) |  | start | command code [2:0] | [8 empty] | '10' | [3:0] = { fault*, fb3_all, fb2_all, fb1_all } | [10 empty] | '11' |  | 0 | 12-bit ld |  | ld data format = ld transfer cmd 4bit + (ld_size * 2) ld data, 그 외는 bypass, 여기서 ld는 12bits
id gen |  | 1 | 0 | 0 | 0 | [6 empty] | '11' | [3:0] = { thermal, (short_all ¦¦ open_all), fb3_all, fb2_all} | [9 empty] | m,m |  |  | 1 | 14-bit ld |  | ld data format = ld transfer cmd 4bit + (ld_size * 2) ld data, 그 외는 bypass, 여기서 ld는 14bits
Baudrate clock |  | Serializer clock = mclk/2 | [8 empty] | ※ wherein, fb2_all = (fb2_all ¦¦ fb3_all) and fb3_all=0 @ FB_MODE=1 | [11 empty] | ※ 각 설정값에 맞게끔 ld data buffer와 ch간 mapping 주의할 것
|  | reg / counter bit size 최적화 | [8 empty] | ※ wherein, fault* = thermal ¦¦ short_all ¦¦ open_all
[28 empty] | ld buffer |  |  | buffer 개수 3배 증가 ; 16-bit 12-ch * 3= 576bits -> 14-bit 12-ch * 3 * 3=1512bits
※ 각 설정값에 맞게끔 ld data buffer와 ch간 mapping 주의할 것
[32 empty] | vsync마다 round-robin | [5 empty] | ld_type=01
[32 empty] | ch1 |  | ch1 |  | ch1 |  | ch1 |  | ch1 |  | ch1
[32 empty] | ch2 |  | ch2 |  | ch2 |  | ch1 |  | ch1 |  | ch1
[32 empty] | ch3 |  | ch3 |  | ch3 |  | ch1 |  | ch1 |  | ch1
[32 empty] | ch4 |  | ch4 |  | ch4 |  | ch2 |  | ch2 |  | ch2
[32 empty] | ch5 |  | ch5 |  | ch5 |  | ch2 |  | ch2 |  | ch2
[32 empty] | ch6 | -> | ch6 | -> | ch6 |  | ch2 | -> | ch2 | -> | ch2
[32 empty] | ch7 |  | ch7 |  | ch7 |  | ~ |  | ~ |  | ~
[32 empty] | ch8 |  | ch8 |  | ch8 |  | ch12 |  | ch12 |  | ch12
[32 empty] | ch9 |  | ch9 |  | ch9 |  | ch12 |  | ch12 |  | ch12
[32 empty] | ch10 |  | ch10 |  | ch10 |  | ch12 |  | ch12 |  | ch12
[32 empty] | ch11 |  | ch11 |  | ch11
[32 empty] | ch12 |  | ch12 |  | ch12 |  | ld_type=10
[38 empty] | ch1 |  | ch1 |  | ch1
[38 empty] | ch2 |  | ch2 |  | ch2
[38 empty] | ch2 |  | ch2 |  | ch2
[38 empty] | ch3 |  | ch3 |  | ch3
[38 empty] | ch4 |  | ch4 |  | ch4
[38 empty] | ch4 | -> | ch4 | -> | ch4
[38 empty] | ~ |  | ~ |  | ~
[38 empty] | ch11 |  | ch11 |  | ch11
[38 empty] | ch12 |  | ch12 |  | ch12
[38 empty] | ch12 |  | ch12 |  | ch12
ld_type=11
[38 empty] | ch1 |  | ch1 |  | ch1
[38 empty] | ch1 |  | ch1 |  | ch1
[38 empty] | ch2 |  | ch2 |  | ch2
[38 empty] | ch2 |  | ch2 |  | ch2
[38 empty] | ch3 |  | ch3 |  | ch3
[38 empty] | ch3 | -> | ch3 | -> | ch3
[38 empty] | ~ |  | ~ |  | ~
[38 empty] | ch12 |  | ch12 |  | ch12
[38 empty] | ch12 |  | ch12 |  | ch12
fll
~70mhz
/2
/64
fllcnt, pwmclk, dimming control, deserializer
timeout, e_rst, otp access
others including serializer
※ 양산버젼에서 아래 보완
1. open_fb_mode bit 추가
2. fault_read : 모드 bit 추가 (thermal/short/open)
detection_en bit 활용해서
@ ld_type = 01, 10
mode0 : fault* = thermal || short_all || open_all
mode1 : fault* = open_all
mode2 : fault* = short_all
mode3 : fault* = thermal
@ ld_type=11
mode0 : short_all || open_all
mode1 : open_all
mode2 : short_all
* clarification : fault reg read or detection_en bit 설정변경
※ 양산버젼에서 아래 보완
{ fault*, fb3_all, fb2_all, fb1_all }
FT_MODE :
0 : fault* = thermal || short_all || open_all
1 : fault* = open_all
2 : fault* = short_all
3 : fault* = thermal
@ ld_type=11
mode0 : short_all || open_all
mode1 : open_all
mode2 : short_all
* clarification : fault reg read or detection_en bit 설정변경

## dimming1
ld_mode=0, ld_type=01, ld_dir=0, pwm_res=0
(xd) vsync | [102 empty] | pwm resolution | bit | 12 | b13 | b12 | b11 | b10 | b09 | b08 | b07 | b06 | b05 | b04 | b03 | b02 | b01 | b00
[102 empty] | normal | svsync_no | ea | 4 |  |  | b11 | b10 | b9 | b8 | b7 | b6 | b5 | b4 | b3 | b2 | b1 | b0
(xd) SVI | 1 |  |  |  | 1 |  | 1 |  | 2 | [58 empty] | 1 |  |  |  |  | 1 |  | 1 |  | 2 |  |  |  |  | 2 | 2 |  | 3 |  |  |  |  | 3 |  | 3 |  | 4 |  |  |  | 4 |  | 4 |  |  |  | step | 1024
[103 empty] | svsync_no | ea | 8 |  |  | b11 | b10 | b9 | b8 | b7 | b6 | b5 | b4 | b3 | b2 | b1 | b0
[104 empty] | step | 512
(xd) dimming time | [102 empty] | svsync_no | ea | 16 |  |  | b11 | b10 | b9 | b8 | b7 | b6 | b5 | b4 | b3 | b2 | b1 | b0
[104 empty] | step | 256
[103 empty] | svsync_no | ea | 32 |  |  | b11 | b10 | b9 | b8 | b7 | b6 | b5 | b4 | b3 | b2 | b1 | b0
[104 empty] | step | 128
[103 empty] | svsync_no | ea | 64 |  |  | b11 | b10 | b9 | b8 | b7 | b6 | b5 | b4 | b3 | b2 | b1 | b0
ld_mode=0, ld_type=01, ld_dir=1, pwm_res=0 | [103 empty] | step | 64
(xd) vsync | [101 empty] | motion clear | same as normal
[102 empty] | 25% | data modulation
[102 empty] | x8 | svsync_no | ea | 8 | [5 empty] | b11 | b10 | b9 | b8 | b7 | b6 | b5 | b4 | b3 | ※ 3-bit shift to right @xd → 8번 동일값 반복
(xd) SVI | 1 | [7 empty] | 2 | [58 empty] | 1 |  |  |  |  | 1 |  | 1 |  | 2 |  |  |  |  | 2 | 2 |  | 3 |  |  |  |  | 3 |  | 3 |  | 4 |  |  |  | 4 |  | 4 |  |  |  | step | 512 |  |  | 0 | 0 | 0 | b8 | b7 | b6 | b5 | b4 | b3 | b2 | b1 | b0 | ※ normal과 동일 동작 → 8번 동일값 반복
[103 empty] | pwm resolution | bit | 14 | b13 | b12 | b11 | b10 | b9 | b8 | b7 | b6 | b5 | b4 | b3 | b2 | b1 | b0
(xd) dimming time
[102 empty] | normal | svsync_no | ea | 4 | b13 | b12 | b11 | b10 | b9 | b8 | b7 | b6 | b5 | b4 | b3 | b2 | b1 | b0
[104 empty] | step | 4096
[103 empty] | svsync_no | ea | 8 | b13 | b12 | b11 | b10 | b9 | b8 | b7 | b6 | b5 | b4 | b3 | b2 | b1 | b0
[104 empty] | step | 2048
[103 empty] | svsync_no | ea | 16 | b13 | b12 | b11 | b10 | b9 | b8 | b7 | b6 | b5 | b4 | b3 | b2 | b1 | b0
[104 empty] | step | 1024
[103 empty] | svsync_no | ea | 32 | b13 | b12 | b11 | b10 | b9 | b8 | b7 | b6 | b5 | b4 | b3 | b2 | b1 | b0
gate control & step gen : ld_type=01, ld_dir=1 | [103 empty] | step | 512
(xd) svsync | [102 empty] | svsync_no | ea | 64 | b13 | b12 | b11 | b10 | b9 | b8 | b7 | b6 | b5 | b4 | b3 | b2 | b1 | b0
[104 empty] | step | 256
[102 empty] | motion clear | same as normal
(xd) dimming time | [101 empty] | 25% | data modulation
[102 empty] | x8 | svsync_no | ea | 8 |  |  |  | b13 | b12 | b11 | b10 | b9 | b8 | b7 | b6 | b5 | b4 | b3 | ※ 3-bit shift to right @xd → 8번 동일값 반복
(xd) daca | [103 empty] | step | 2048 | 0 | 0 | 0 | b10 | b9 | b8 | b7 | b6 | b5 | b4 | b3 | b2 | b1 | b0 | ※ normal과 동일 동작 → 8번 동일값 반복
(xc) GATE1
(xc) GATE2
(xc) GATE3
ld_mode=1, ld_type=01, ld_dir=1, pwm_res=0 : 동일 dimming값 8회 반복
(xd) vsync
(xd) SVI | 1 |  |  |  | 1 |  | 1 |  | 2 |  |  |  |  | 2 |  | 2 |  | 3 |  |  |  | 3 |  | 3 |  | 4 |  |  |  |  | 4 | 4 |  | 5 | [5 empty] | 5 | 5 | 6 |  |  |  |  | 6 |  | 6 |  | 7 |  |  |  | 7 |  | 7 |  | 8 |  |  |  |  | 8 |  | 8 |  | 1 |  |  |  |  | 1 |  | 1 |  | 2 |  |  |  |  | 2 | 2 |  | 3 |  |  |  |  | 3 |  | 3 |  | 4 |  |  |  | 4 |  | 4
(xd) dimming time
pwmclk gen : ld_type=01, ld_dir=1
(xd) SVI | [9 empty] | m-1 | [27 empty] | m-2 | [25 empty] | m-3 | [29 empty] | n-1
(xd) mclk
(xd) dimming time
(xd) pwmclk
pwmclk gen : ld_type=10, ld_dir=1
(xd) SVI | [8 empty] | m-1 | [40 empty] | m-2 | [42 empty] | n-1
(xd) mclk
(xd) dimming time
(xd) dimming time
(xd) pwmclk1
(xd) pwmclk2
pwmclk gen : ld_type=11, ld_dir=1
(xd) SVI | [8 empty] | m-1 | [40 empty] | m-2 | [42 empty] | n-1
(xd) mclk
(xd) dimming time
(xd) pwmclk2
dimming sequence : ld_mode=0, ld_type=01 (LED1+LED2+LED3), ld_dir=1 @ syncmode=01 (cmd + SVO)
(xc) VSYNCI
(xc) sync cmd
(xc) sync_done_delay
(xc) SVO |  |  |  |  | 1-1 | [14 empty] | 1-2 | [7 empty] | 1-3 | [7 empty] | 2-1 | [29 empty] | n-1 | [15 empty] | n-2 | [6 empty] | n-3 | [6 empty] | 1-1
(xc) GATE1
(xc) GATE2
(xc) GATE3
(xd) daca
(xd) dimming time
(xd) OUTx
dimming sequence : ld_mode=0, ld_type=10 (LED1, LED2+LED3), ld_dir=1 @ syncmode=01 (cmd + SVO/SVI)
(xc) VSYNCI
(xc) sync cmd
(xc) sync_done_delay
(xc) SVO |  |  |  |  | 1-1 | [18 empty] | 1-2 | [11 empty] | 2-1 | [29 empty] | n-1 | [18 empty] | n-2 | [10 empty] | 1-1
(xc) GATE1
(xc) GATE2
(xc) GATE3
(xd) daca
(xd) dacb
(xd) dimming time
(xd) dimming time
(xd) OUTX
(xd) OUTX+1
dimming sequence : ld_mode=0, ld_type=11 (LED2+LED3), ld_dir=1 @ syncmode=01 (cmd + SVO/SVI)
(xc) VSYNCI
(xc) sync cmd
(xc) sync_done_delay
(xc) SVO |  |  |  |  | 1-1 | [18 empty] | 1-2 | [11 empty] | 2-1 | [29 empty] | n-1 | [18 empty] | n-2 | [10 empty] | 1-1
(xc) GATE2
(xc) GATE3
(xd) daca
(xd) dimming time
(xd) OUTX
line delay : ld_type=01
(xd) vsync
(xd) SVO | 1 | 1 |  |  | 1 |  |  | 2 |  |  | 2 |  | 2 |  |  | 3 |  |  | 3 | 3 |  |  | 4 |  |  | 4 |  | 4 |  |  | 5 |  | 5 |  |  | 5 |  |  | 6 |  | 6 |  | 6 |  | 7 |  |  | 7 |  |  | 7 |  | 8 |  | 8 |  |  | 8 |  |  | 1 | 1 |  | 1 |  | 2 |  |  |  |  | 3 | [5 empty] | 4 |  |  |  |  | 5 |  |  |  |  | 6 |  |  |  |  | 7 |  |  |  | 8
delay_ch1
delay_ch2
delay_ch3
delay_chx
line delay : ld_type=10 or ld_type=11
(xd) vsync
(xd) SVO | 1 |  |  | 1 |  |  |  |  | 2 |  |  |  | 2 |  |  |  |  | 3 |  |  | 3 |  |  |  |  | 4 |  |  |  | 4 |  |  |  | 5 |  |  |  |  | 5 |  |  | 6 |  |  |  | 6 |  |  |  |  | 7 |  |  | 7 |  |  |  |  | 8 |  |  |  | 8 |  |  |  |  | 1 |  | 1 |  |  | 2 |  |  | 2 |  | 3 |  |  | 3 |  | 4 |  |  | 4 |  | 5 |  |  | 5 |  |  | 6 | 6 |  |  | 7
delay_ch1
delay_ch2
delay_ch3
delay_chx
line delay : ld_type=00 (XD A7 case)
(xd) vsync
(xd) SVO | 1 | [7 empty] | 2 | [8 empty] | 3 | [7 empty] | 4 | [7 empty] | 5 | [7 empty] | 6 | [8 empty] | 7 | [7 empty] | 8 | [8 empty] | 1 |  |  |  |  | 2 |  |  |  |  | 3 |  |  |  |  | 4 |  |  |  |  | 5 | [5 empty] | 6 |  |  |  | 7
delay_ch1
delay_ch2
delay_ch3
delay_chx
syncmode=01 (syncgen+SVO), ld_type=01
(xc) VSYNCI
(xc) sync cmd
(xc) sync_done_delay
(xc) SVO |  |  |  |  | n-3 | [7 empty] | 1-1 | [6 empty] | 1-2 | [7 empty] | 1-3 | [7 empty] | 2-1 | [6 empty] | 2-2 | [7 empty] | 2-3 | [17 empty] | n-1 | [7 empty] | n-2 | [6 empty] | n-3 | [7 empty] | 1-1 | [6 empty] | 1-2
(xc) GATE1
(xc) GATE2
(xc) GATE3
syncmode=01 (syncgen+SVO), ld_type=10 or ld_type=11
(xc) VSYNCI
(xc) sync cmd
(xc) sync_done_delay
(xc) SVO |  |  |  |  | n-3 | [7 empty] | 1-1 | [6 empty] | 1-2 | [7 empty] | 2-1 | [7 empty] | 2-2 | [6 empty] | 3-1 | [7 empty] | 3-2 | [6 empty] | 3-3 | [7 empty] | 3-4 | [10 empty] | n-1 | [6 empty] | n-2 | [7 empty] | 1-1 | [6 empty] | 1-2
(xc) GATE1
(xc) GATE2
(xc) GATE3
syncmode=10 (VO+SVO), ld_type=01
(xc) VSYNCI
(xc) vsync
(xc) SVO |  |  | vs |  |  |  | 1-1 | [9 empty] | 1-2 | [8 empty] | 1-3 | [8 empty] | 2-1 | [8 empty] | 2-2 | [8 empty] | 2-3 | [8 empty] | n-1 | [9 empty] | n-2 | [9 empty] | n-3 | [8 empty] | 1-1
(xc) GATE1
(xc) GATE2
(xc) GATE3
syncmode=10 (VO+SVO), ld_type=10 or ld_type=11
(xc) VSYNCI
(xc) vsync
(xc) SVO |  |  | vs |  |  |  | 1-1 | [9 empty] | 1-2 | [8 empty] | 2-1 | [8 empty] | 2-2 | [8 empty] | 3-1 | [8 empty] | 3-2 | [8 empty] | 4-1 | [9 empty] | n-1 | [9 empty] | n-2 | [8 empty] | 1-1
(xc) GATE1
(xc) GATE2
(xc) GATE3
vsync filter : syncmode=10 (VO+SVO), ld_type=01
(xc) VSYNCI
(xc) vs0
(xc) vs1
(xc) vs2
(xc) vs3
(xc) vs4
(xc) vsync
(xc) SVO
(xd) svi0
(xd) svi1
(xd) svi2
(xd) svi3
(xd) svi4
(xd svi1 && svi3)
(xd svi1 && svi4) | [101 empty] | 41 | mhz | 51 | mhz
[102 empty] | 0.02439 | us | 0.019608 | us
(xd) vsync
[101 empty] | vsync | 4.4471 | us
(xd) sv_rising | [100 empty] | svsync | 10 | us
(xd) sv_falling | [100 empty] | v_mask | 126 | ea | 126 | ea
[102 empty] | 6.15 | us | 4.9412 | us
[101 empty] | sv_mask | 184.5 | ea | 184.5 | ea
[102 empty] | 9 | us | 7.2353 | us
[103 empty] | a |  |  | 1
[103 empty] | b.c |  |  | 2
3
4
5
syncmode=11 (RSO+cmd) : xdd 복구기능 | [105 empty] | 6
(xc) VSYNCI | [105 empty] | 7
8
(xc) vsync
(xc) SVO=RSO
(xc) sync cmd | [102 empty] | a |  |  | 1
[103 empty] | a', b, c |  |  | 2
(xdd) vsync | [102 empty] | a', b, c |  |  | 3
4
(xdd) RSI | [105 empty] | 5
6
7
8
9
10
frame update
(xc) spi write access
(xc) Dx
(xc) VSYNCI
(xc) SVO
(xc) GATE1
(xc) GATE2
(xc) GATE3
(xd) vref1/2/3
se/deserializer reset @ rstcnt expired from a last svsync @ syncmode=0
(xc) VSYNCI
(xd) sync cmd
(xd) vsync
(xd) SVI |  |  | 1 | [5 empty] | 1 |  | 1 | 2 | [58 empty] | 1 | [8 empty] | 2 | [7 empty] | 3 | [7 empty] | 4
(xd) dimming time
se/deserializer_rst
gate : syncmode=01, sv_no_type=11, gate1/2/3_en=1
(xc) VSYNCI
(xc) vsync
(xc) sync cmd
(xc) sync_done_delay
(xc) SVO | [5 empty] | 1-1 | [14 empty] | 1-2 | [7 empty] | 1-3 | [7 empty] | 1-1 | [14 empty] | 1-2 | [7 empty] | n-1 | [15 empty] | n-2 | [6 empty] | n-3 | [7 empty] | 1-1
(xc) H_G1
(xc) L_G1
(xc) H_G2
(xc) L_G2
(xc) H_G3
(xc) L_G3
(xd) mux
gate : syncmode=10, sv_no_type=10, gate1_en=0, gate2/3_en=1
(xc) VSYNCI
(xc) vsync
(xc) SVO |  |  | vs |  |  |  | 1-2 | [11 empty] | 1-3 | [7 empty] | 2-2 | [11 empty] | 2-3 | [7 empty] | 3-2 | [10 empty] | 3-3 | [9 empty] | n-2 | [10 empty] | n-3 | [5 empty] | vs |  |  | 1-2 | [10 empty] | 1-3
(xc) H_G1
(xc) L_G1
(xc) H_G2
(xc) L_G2
(xc) H_G3
(xc) L_G3
(xd) mux
svo variation : syncmode=01, sv_no_type=11, sv_var_size1=x, sv_var_size2=y, sv_var_size3=z, sv_var_no=2
(xc) VSYNCI
(xc) vsync
(xc) sync cmd
(xc) sync_done_delay
(xc) SVO |  |  |  | 1-1 | [10 empty] | 1-2 | [9 empty] | 1-3 | [9 empty] | 2-1 | [7 empty] | 2-2 | [8 empty] | 2-3 | [7 empty] | 3-1 | [6 empty] | 3-2 | [6 empty] | 3-3 | [6 empty] | 4-1 |  |  |  |  | 4-2 |  |  |  |  | 4-3 |  |  |  | 5-1 |  |  |  | 5-2
svo variation : syncmode=01, sv_no_type=10, sv_var_size1=0, sv_var_size2=y, sv_var_size3=z, sv_var_no=4
(xc) VSYNCI
(xc) vsync
(xc) sync cmd
(xc) sync_done_delay
(xc) SVO |  |  |  | 1-2 | [12 empty] | 1-3 | [10 empty] | 2-2 | [10 empty] | 2-3 | [8 empty] | 3-1 | [7 empty] | 3-2 | [8 empty] | 4-1 | [6 empty] | 4-2 | [6 empty] | 5-1 |  |  |  |  | 5-2 |  |  |  |  | 6-1 |  |  |  |  | 6-2 |  |  | 7-1
vo_on
vo_off
svo_on
svo_on
svo3_off
svo2_off
svo_on
svo_on
svo_on
svo_on
svo_on
svo1_off
svo2_off
svo_on
svo_on
svo_on
svo2_off
svo3_off
svo1_off
(xc/xd vsync)
(xd SVI)
sv_no = n
vref1
vref2
vref3
dimm1
dimm3
curr sync1
curr sync2
curr sync3
pwmclk_div1
(xc SVO)
pwmclk_div2
pwmclk_div3
sv_no=8
1
(xc SVI)
2
0
7
svsync#
step#
buff에서 fetch시 ld format 정렬 -> dimming
display
transit
vref
transit
gate
transit
vref
transit
vref
display
display
transit
gate
transit
gate
= pwm_res/svsync_no
pwmclk number
= pwm_res/svsync_no
pwmclk number
= pwm_res/svsync_no
pwmclk number
step #
256
256
256*12 + 128 = 3200
256*11 + 32 = 2848
256*11 + 64 = 2880
256
sv_no = 16
vref 1
vref 2
vref 3
vref 1
ana transition
ana transition
gate transition
gate transition
gate transition
gate transition
gate transition
16
15
14
13
12
11
256 step
256 step
256 step
64
32
256
ana transition
display
display
display
display
gate transition
(xc SVO)
= 2^12/16=256
= pwm_res/svsync_no
14
< 5us
(xd SVI)
(xd vsnyc)
(xd Dx)
(xc) sv_on, sv_delay (n)
(xc) sv1/2/3_off (n)
pwmclk_div2 (n)
vref1 (n)
LD transfer (n)
LD transfer (n)
vref2 (n)
vref3 (n)
pwmclk_div3 (n)
pwmclk_div1 (n)
vref1(n)
n
m
vref1(n)
vref1(n)
vref1(n)
vref1(n)
vref1(n)
(xd SVI)
sv_no = n
vref2
vref3
transit
vref
vref1
transit
vref
step #
256
256
256*4 + 128 = 1152
256*3 + 32 = 800
256*3 + 64 = 832
256
sv_no = 16
13
12
11
= 2^12/16=256
= pwm_res/svsync_no
(xc SVO)
step=512
512
512
512
sv_no = 8 (fixed)
= 2^12/8=512
= pwm_res/svsync_no
(xc SVO)
256
256
256
step #
sv_no = 16
16
15
14
13
12
11
(xc SVO)
< 5us
< 5us
< 5us
< 5us
< 5us
fllcnt(n)
fllcnt (n)
XC
XD
fllcnt
sv_on/ vo_delay
sv1_off
sv2_off
sv3_off
real register
spi write
fllcnt
sv_on / vo_delay
sv1_off
sv2_off
sv3_off
temporary register
upload
@ VSYNCI
spi read
current tgt dac
previous tgt dac
current tgt dac
* fllsync
fllcnt
pwmclk_div1
vref1
pwmclk_div2
pwmclk_div3
vref2
vref3
real register
fllcnt
pwmclk_div1
vref1
pwmclk_div2
pwmclk_div3
vref2
vref3
write
command
upload
@ vsync
read command
temporary register
* fllsync
* fllcnt sync trigger에서 svsync는 삭제
dimming sequence에서 recovery를 위해 필요한 변수들은 vsync or svsync 마다 초기화 : 예를 들면, svsync_no가 중간에 변경된다면....
(xd SVI)
sv_no = n
dimm2
dimm3
vref1
64
512
512
pwmclk_div1
(xc SVO)
pwmclk_div2
= pwm_res/svsync_no
pwmclk2 number
= pwm_res/svsync_no
pwmclk3 number
(xc SVO)
pwmclk_div3
= pwm_res/svsync_no
pwmclk1 number
pwmclk_div2
= pwm_res/svsync_no
pwmclk2 number
= pwm_res/svsync_no
pwmclk3 number
pwmclk_div3
rstcnt
dimm3
dimm2
dimm2
(xd E_RST)
(xd SVI)
svo_no = n
svo_on
svo1_off
svo_on
svo1_off
(xd SVI)
svo_no = n
svo_on
svo2_off
svo_on
svo1_off
(xd SVI)
svo_no = n
(xd SVI)
svo_no = n
svo_on
svo2_off
svo_on
svo3_off
svo3_off
svo_on
svo3_off
svo2_off
svo3_off
※ xc : svo1/2/3_off updated at a vsync
xc : VSYNCI 마다 초기화 동작
svo_on
svo_on
svo3_off
svo2_off
11
11
12
12
13
13
14
14
15
15
16
16
10
10
12
12
13
13
16
15
14
14
14
15
15
16
16
sv_no=8
1
(xc SVI)
2
0
7
sv_no=8
1
(xc SVI)
2
0
7
※ xd : VSYNCI 마다 초기화 동작
xd : SVI glitch reject - SGR_EN1/2/3, masking
xd : data glitch reject - DGR_EN1/2/3
11
11
12
12
13
13
14
14
15
15
16
16
10
10
vsync <= (vs1 && ~vs4)
vo_delay (from a sync_done @ only syncmode=0, not syncmode=1)
vo_delay (from a sync_done)
vo_delay (from a sync_done)
vo_delay (from a sync_done)
vo_delay (from a sync_done)
vo_on
vo_off
(xc/xd vsync)
(xc/xd vsync)
(xc/xd vsync)
(xc/xd vsync)
vo_off
vo_on
svo_on
svo_on
svo1_off
svo2_off
(xd SVI)
mclk
mclk
mclk
&& SGRJT_EN1
mclk
sv_mask
v_mask
mclk
&& SGRJT_EN2
&& SGRJT_EN1/2=0
svo3_off
VSYNC -> SVSYNC 기점으로 NEW DIMMING 시작
1. VSYNC 감지 조건에서는 무조건 vsync 발생
2. vsync 발생 후부터는 rising/falling 발생을 sv_no만큼 생성
- 넘으면 발생 중단
- 모자란데 vsync 발생하면 다시 시작
- SV_MASK_EN 은 falling 감지 조건임
- SV_MASK_EN disable이면 rising/falling에 따라 발생
1. svo_on decision
2. sv_mark = svo_on * 90% @ 100hz
3. v_mask time @ 100hz = sv_mask time @ 120hz * 85%
4. vsync = v_mask time @ 120hz * 90%
* 설정값이 여의치 않은 경우
- sv_mask_en : disable 또는
- sync_mode = 0 로 설정
vo_on
(xdd RSI)
vo_on
(xdd serializer/de-serializer state reset @ R_RST bit = 1)
R_RST bit = 1 이면 동작 :
1. delay ff 10ea정도 filtering 또는
2. high duration counting 1us 정도
(xc/xd vsync)
(xd SVI)
svo_on
svo2_off
svo3_off
svo1_off
vo_delay
1. gate1_en, gate2_en, gate3_en : default disabled
- enabled에서는 vsync에 동기되어 시작
- disable에서는 H_Gx/ L_Gx -> low
2. H_Gx : default low
3. L_Gx : default low
vo_delay
svo_on
(xd SVI)
svo_no = n
svo2_off
svo3_off
vo_on
vo_off
svo_no = n
(gate1_en=0)
(gate1_en=0)
(gate1_en=1)
(gate1_en=1)
(gate2_en=1)
(gate2_en=1)
gate1/2/3_en=0
(gate2_en=1)
(gate2_en=1)
(gate3_en=1)
(gate3_en=1)
(gate3_en=1)
(gate3_en=1)
gate1/2/3_en=0
(xc/xd vsync)
(xd SVI)
svo_no = n
svo_on
svo2_off
svo3_off
svo1_off
sv_var_no : #1
sv_var_no : #1
sv_var_no : #1
= svo1_off - sv_var_size1*0
= svo2_off - sv_var_size2*0
= svo3_off - sv_var_size3*0
1. sv_var_size1 or 2 or 3 = 0 -> no variaton
2. sv_no = sv_var_no * 2 or 4 or 8 or 16
@ sv_no = 16, possible sv_var_no = 2, 4, 8
sv_var_no : #2
sv_var_no : #2
sv_var_no : #2
= svo1_off - sv_var_size1*1
= svo2_off - sv_var_size2*1
= svo3_off - sv_var_size3*1
sv_var_no : #3
sv_var_no : #3
sv_var_no : #3
= svo1_off - sv_var_size1*1
= svo2_off - sv_var_size2*1
= svo3_off - sv_var_size3*1
sv_var_no : #4
sv_var_no : #4
sv_var_no : #4
= svo1_off - sv_var_size1*0
= svo2_off - sv_var_size2*0
= svo3_off - sv_var_size3*0
(xc/xd vsync)
(xd SVI)
svo_no = n
svo_on
svo3_off
svo2_off
sv_var_no : #1
sv_var_no : #1
sv_var_no : #1
= svo1_off - sv_var_size1*0
= svo2_off - sv_var_size2*0
= svo3_off - sv_var_size3*0
1. sv_var_size1 or 2 or 3 = 0 -> no variaton
2. sv_no = sv_var_no * 2 or 4 or 8 or 16
@ sv_no = 16, possible sv_var_no = 2, 4, 8
sv_var_no : #2
sv_var_no : #2
sv_var_no : #2
= svo1_off - sv_var_size1*1
= svo2_off - sv_var_size2*1
= svo3_off - sv_var_size3*1
sv_var_no : #3
sv_var_no : #3
sv_var_no : #3
= svo1_off - sv_var_size1*2
= svo2_off - sv_var_size2*2
= svo3_off - sv_var_size3*2
sv_var_no : #4
sv_var_no : #4
sv_var_no : #4
sv_var_no : #5
sv_var_no : #5
sv_var_no : #5
= 1_off - _size1*3
=2_ off - _size2*3
= 3_off - _size3*3
sv_var_no : #6
sv_var_no : #6
sv_var_no : #6
= 1_off - _size1*3
=2_ off - _size2*3
= 3_off - _size3*3
= 1_off - _size1*2
=2_ off - _size2*2
= 3_off - _size3*2
sv_var_no : #7
sv_var_no : #7
sv_var_no : #7
= 1_off - _size1*1
=2_ off - _size2*1
= 3_off - _size3*1
gate3_offset1
gate2_offset1
gate1_offset1
= current svo3_off - gate1_offset2
= current svo1_off - gate2_offset2
= current svo2_off - gate3_offset2
gate3_offset1
gate2_offset1
= current svo3_off - gate2_offset2
= current svo2_off - gate3_offset2

## dimming2
vsync | round-robin | dimming sequence : ld_mode=0, ld_type=01 (LED1+LED2+LED3), ld_dir=1 @ syncmode=0 (cmd + SVO/SVI)
| ld_buff1 | (xc) VSYNCI
xd | ld_buff2
| ld_buff3 | (xc) sync cmd
ld_type=01 |  | (xc) sync_done_delay
ch1 | ld1_1
(pwm1_1)
| ld1_2 | (xc) SVO | 1-1 | 1-2 |  | 1-3 | 2-1 | n-1 | n-2 |  | n-3 | 1-1
(pwm1_2)
| ld1_3 | (xd) svi_rising
(pwm1_3)
ch2 | ld2_1 | (xd) svi_falling
(pwm2_1)
| ld2_2 | (xc) GATE1
(pwm2_2)
| ld2_3 | (xc) GATE2
(pwm2_3)
~ | ~ | (xc) GATE3
ch12 | ld12_1
| (pwm12_1) | (xd) DACa
ld12_2
| (pwm12_2) | (xd) DACb
ld12_3
(pwm12_3)
(xd) FB_LEVELa/b (a)
(xd) SHORT_LEVELa/b (a)
(xd) dimming time
(xd) pwmx_1
(xd) pwmx_2
(xd) pwmx_3
(xd) short_enx(a)
(xd) fb1_det_actx_1
(xd) fb2_det_actx_2
(xd) fb3_det_actx_3
(xd) pwmoutx (a)
(xd) OUTx
ld_type=10 |  | dimming sequence : ld_mode=0, ld_type=10 (LED1, LED2+LED3), ld_dir=1 @ syncmode=0 (cmd + SVO/SVI)
ch1 | ld1_1 | (xc) VSYNCI
(pwm1_1)
ch2 | ld1_2 | (xc) sync cmd
(pwm1_2)
| ld1_3 | (xc) sync_done_delay
(pwm1_3)
ch3 | ld2_1
| (pwm2_1) | (xc) SVO | 1-1 |  | 1-2 |  | 2-1 | n-1 |  | n-2 |  | 1-1
ch4 | ld2_2
| (pwm2_2) | (xd) svi_rising
ld2_3
| (pwm2_3) | (xd) svi_falling
~ | ~
ch11 | ld6_1 | (xc) GATE1
(pwm6_1)
ch12 | ld6_2 | (xc) GATE2
(pwm6_2)
| ld6_3 | (xc) GATE3
(pwm6_3)
(xd) DACa (odd chx)
(xd) DACb (even chx)
(xd) DACb (even chx)
(xd) SHORT_LEVELa (odd chx)
(xd) SHORT_LEVELb (even chx)
(xd) FB_LEVELa (a)
(xd) FB_LEVELb (a)
(xd) dimming time
(xd) dimming time
(xd) pwmx_1
(xd) pwmx_2
(xd) pwmx_3
(xd) short_enx(a)
(xd) short_en(X+1) (a)
(xd) fb1_det_actx_1
(xd) fb2_det_act(X+1)_2
(xd) fb3_det_act(X+1)_3
(xd) pwmoutx (a)
(xd) pwmout(X+1) (a)
(xd) OUTX
(xd) OUT(X+1)
dimming sequence : ld_mode=1 (동일 ld data를 8번 반복, sv_no=8), ld_type=10 (LED1, LED2+LED3), ld_dir=1 @ syncmode=0 (cmd + SVO/SVI)
(xc) VSYNCI
(xc) sync cmd
(xc) sync_done_delay
|  | (xc) SVO | 1-1 |  | 1-2 |  | 2-1 | n-1 |  | n-2 |  | 1-1
(xd) svi_rising
(xd) svi_falling
(xc) GATE1
(xc) GATE2
(xc) GATE3
(xd) DACa (odd chx)
(xd) DACb (even chx)
(xd) SHORT_LEVELa (odd chx)
(xd) SHORT_LEVELb (even chx)
(xd) FB_LEVELa (a)
(xd) FB_LEVELb (a)
(xd) dimming time
(xd) dimming time
(xd) pwmx_1
(xd) pwmx_2
(xd) pwmx_3
(xd) short_enx(a)
(xd) short_en(X+1) (a)
(xd) fb1_det_actx_1
(xd) fb2_det_act(X+1)_2
(xd) fb3_det_act(X+1)_3
(xd) pwmoutx (a)
(xd) pwmout(X+1) (a)
(xd) OUTX
(xd) OUT(X+1)
ld_type=11 |  | dimming sequence : ld_mode=0, ld_type=11 (LED2+LED3), ld_dir=1 @ syncmode=0 (cmd + SVO/SVI)
ch1 | ld1_1 | (xc) VSYNCI
(pwm1_1)
| ld1_2 | (xc) sync cmd
(pwm1_2)
ch2 | ld2_1 | (xc) sync_done_delay
(pwm2_1)
ld2_2
| (pwm2_2) | (xc) SVO | 1-1 |  | 1-2 |  | 2-1 | n-1 |  | n-2 |  | 1-1
~ | ~
ch12 | ld12_1 | (xd) svi_rising
(pwm12_1)
| ld12_2 | (xd) svi_falling
(pwm12_2)
(xc) GATE2
(xc) GATE3
(xd) DACa
(xd) DACa
(xd) FB_LEVELa (a)
(xd) SHORT_LEVELa (a)
(xd) dimming time
(xd) pwmx_2
(xd) pwmx_3
(xd) short_enx (a)
(xd) fb2_det_actx
(xd) fb3_det_actx
(xd) pwmoutx (a)
(xd) OUTX
※ wherein, x means ch#, 1,2,3, ... , 12
y means no. 1,2,3
(a) means the final signal forwarded to/from the analog part
1. thermal 처리 : THERMAL (a) from a analog part
thermal_det <= THERMAL(a)
thermal_all = thermal_det
2. short 처리 :
short_enx (a) = CHx_EN && S_DET_EN && pwmox
short_latx <= SHORTx (a) @ pwmox falling edge
short_detx :
(fault_(auto)_read done) short_detx <= 0
(short_latx) short_detx <= 1
(no else)
short_all = short_det1 || short_det2 || ... || short_det12
3. open 처리 :
open_enx = CHx_EN && O_DET_EN ;
open_latx <= OPENx (a) && open_enx @ pwmox falling edge
open_detx :
(fault_(auto)_read done) open_detx <= 0
(open_latx) open_detx <= 1
(no else)
open_all = open_det1 || open_det2 || ... || open_det12
4. fb 처리 :
[fb_det_actx_y muxing]
ld_type=01 :
fb_det_actx_1 = CHx_EN && pwmx_1 && FBx (a) ;
fb_det_actx_2 = CHx_EN && pwmx_2 && FBx (a) ;
fb_det_actx_3 = CHx_EN && pwmx_3 && FBx (a) ;
ld_type=10 :
fb_det_actx_1 = CHx_EN && pwmx_1 && FBx (a) ;
fb_det_actx_2 = 0 ;
fb_det_actx_3 = 0 ;
fb_det_act(x+1)_1 = 0 ;
fb_det_act(x+1)_2 = CH(X+1)_EN && pwmx_2 && FB(X+1) (a) ;
fb_det_act(x+1)_3 = CH(X+1)_EN && pwmx_3 && FB(X+1) (a) ;
ld_type=11 :
fb_det_actx_1 = CHx_EN && pwmox && FBx (a) ;
fb_det_actx_2 = 0 ;
fb_det_actx_3 = 0 ;
[fb_detx_y] CHx_EN
(fault_(auto)_read done) fb_detx_y <= 0 ;
(fb_det_actx_y) fb_detx_y <= 1 ;
(no else)
fb1_all = fb_det1_1 || fb_det2_1 || fb_det3_1 || ... || fb_det12_1
fb2_all_m = fb_det1_2 || fb_det2_2 || fb_det3_2 || ... || fb_det12_2
fb3_all_m = fb_det1_3 || fb_det2_3 || fb_det3_3 || ... || fb_det12_3
[fb_mode = 0]
fb2_all = fb2_all_m
fb3_all = fb3_all_m
[fb_mode = 1]
fb2_all = fb2_all_m || fb3_all_m
fb3_all = 0
[ld_type=01]
fault data = {fault, fb3_all, fb2_all, fb1_all}
wherein, fault = thermal || short_all || open_all
[ld_type=10]
fault data = {fault, fb3_all, fb2_all, fb1_all}
wherein, fault = thermal || short_all || open_all
svo1_off
svo_on
svo_on
svo3_off
svo_on
svo2_off
(xd vsync)
(xd SVI)
sv_no = n
vref1
vref3
dimm1
dimm2
dimm3
curr sync1
curr sync2
curr sync3
vo_delay
(xd vsync)
sv_no = n
vref2
vref3
dimm2
dimm3
transit
vref
vo_delay
vref1
transit
vref
(xd vsync)
sv_no = n
vref2
vref2
FB1_LEVEL
FB3_L
FB2_L
(high active)
(,where x maeans ch#)
FB3_LEVEL
FB2_LEVEL
(high active)
FB1_LEVEL
(high active)
(high active)
FB2_LEVEL
[fbx_lvl (a) muxing to a analog part]
trigger signals : vsync, svsync, ld_type, deadcnt starting (or pwmclk end)
fbx_lvl (a) = ....., wherein x means ch#, 1,2, ... , 12
※ wherein, x means ch#, 1,2,3, ... , 12
(a) means the final signal forwarded to/from the analog part
[pwmox muxing]
ld_type = 01 :
pwmox = (pwmx_1 || pwmx_2 || pwmx_3) ;
ld_type = 10 :
pwmox = (pwmx_1) ;
pwmo(X+1) = (pwmx_2 || pwmx_3) ;
ld_type = 11 :
pwmox = (pwmx_2 || pwmx_3) ;
[out to analog]
pwmactx = ~ ( ( O_OFF && open_detx) || (S_OFF && short_detx) || (T_OFF && thermal_det ) ) && CHx_EN ;
pwmoutx (a) = (TEST_EN && PWMOUT_FULL && CHx_EN) ? 1'b1 : ( pwmactx && pwmox) ;
(xd SVI)
(xd SVI)
svo3_off
svo2_off
svo_on
svo_on
sv_no = n
(xd SVI)
svo3_off
svo2_off
svo_on
svo_on
dimm1
dimm2
vo_delay
svi_rising1,2
even svi_falling
odd svi_rising
svi_rising1,2
svi_rising1,2
svi_rising1,2
svi_falling
svi_rising1,2,3
svi_rising1,2,3
(,where x maeans ch#)
svi_falling
svi_rising
(,where x maeans ch#)
svi_rising
(xd vsync)
sv_no = n
vref2
vref3
dimm2
dimm3
transit
vref
vo_delay
vref1
transit
vref
FB3_LEVEL
FB2_LEVEL
(high active)
FB1_LEVEL
(high active)
(xd SVI)
svo3_off
svo2_off
svo_on
svo_on
svi_rising1,2
svi_falling1,2
odd svi_rising
svi_rising 1,2
svi_rising1,2
svi_rising1,2
(,where x maeans ch#)
odd svi_rising
svi_falling1
svi_falling2
svi_falling1
svi_falling2
svi_falling3
odd svi_rising
svi_falling1
svi_falling2
to analog
to analog
to analog
to analog
to analog
to analog
ld_type=01 일 때, fb 처리.
1. vled_g와 vled_b를 동일 vled로 사용 시 : xd에서 통합 처리
2. vled_g와 vled_b를 다른 vled로 사용 시 : 현재 구현 그대로 사용
@ VREFMODE=0
@ VREFMODE=1
vref2
vref2
transit
vref
transit
vref
svi_rising1,2
@ VREFMODE=0
@ VREFMODE=1
svi_rising
vref3
vref2
vref3
vref3
vref2
vref2
vref2
vref2
vref2
vref2
vref2
FB3_LEVEL
FB2_LEVEL
FB3_LEVEL
FB2_LEVEL
FB3_LEVEL
pwm_div2
pwm_div3
ld_type=11 :
fb2_all_m = fb_det1_2 || fb_det2_2 || fb_det3_2 || ... || fb_det12_2
fb3_all_m = fb_det1_3 || fb_det2_3 || fb_det3_3 || ... || fb_det12_3
[fb_mode = 0]
fb2_all = fb2_all_m
fb3_all = fb3_all_m
fault data = {short_all, open_all, fb3_all, fb2_all}
[fb_mode = 1]
fb2_all = fb2_all_m || fb3_all_m
fb3_all = 0
fault data = {short_all, open_all, fb3_all, fb2_all}
vref1
vref3
vref2
svi_rising1,2,3
SHORT1_LEVEL
S3_L
S2_L
svi_rising1,2,3
vref1
SHORT2_LEVEL
SHORT3_LVL
transit
vref
SHORT1_LEVEL
transit
vref
svi_rising1,2
svi_rising1,2
SHORT1_LEVEL
@ VREFMODE=0
@ VREFMODE=0
@ VREFMODE=1
vref3=vref2
FB1_LEVEL
SHORT2_LEVEL
SHORT3_LVL
transit
vref
SHORT1_LEVEL
transit
vref
svi_rising1,2
svi_rising1,2
SHORT1_LEVEL
FB1_LEVEL
THERMAL(a)
wherein, x = ch #
1
short_enx (a)
12
12
SHORTx (a)
12
OPENx (a)
12
FBx (a)
pwmoutx (a)
12
SHORT2_LEVEL
svi_rising
SHORT3_LEVEL
SHORT2_LEVEL
SHORT3_LEVEL
SHORT2_LEVEL
SHORT3_LEVEL
MAX_CURR_LEVELa
MAX_CURR_LEVELa
MAX_CURR_LEVELb
MAX_CURR_LEVELa
MAX_CURR_LEVELb
MAX_CURR_LEVELa
MAX_CURR_LEVELb
DACb
ch1
DACa
ch2
ch3
ch4
ch5
ch6
ch7
ch8
ch9
ch10
ch11
ch12
vref1
vref2
vref3
vsync, svsync, ld_type[1:0]
DACb
DACa
0
1
TEST_EN && ANA_TEST_EN[2:0]
DACa
DACb
analog mux
0
1
pin 17 (Vss)
0
1
TEST_EN && MCLK64_O
pin 13 (SVO)
MCLK64분주
SVO
TEST_EN=1 @ ld_type=10
SW_SEL=00 : DACa <= vref1
DACb <= vref2
SW_SEL=01 : DACa <= vref1
DACb <= vref3
TEST_EN=1 @ ld_type=01
SW_SEL=00 : DAC <= vref1
SW_SEL=01 : DAC <= vref2
SW_SEL=10 : DAC <= vref3
* ld_type=01 -> DAC 1ea share
* ld_type=11 merge to 10 or 01 or alone
ch1
ch2
ch3
ch4
ch5
ch6
ch7
ch8
ch9
ch10
ch11
ch12
MAX_CURR1_LEVEL
vsync, svsync, ld_type[1:0]
MAX_CURR_LEVELa [3:0]
MAX_CURR_LEVELb [3:0]
MAX_CURR2_LEVEL
MAX_CURR3_LEVEL
TEST_EN=1 @ ld_type=10
SW_SEL=00 : MAX_CURR_LEVELa <= MAX_CURR1_LEVEL
MAX_CURR_LEVELb <= MAX_CURR2_LEVEL
SW_SEL=01 : MAX_CURR_LEVELa <= MAX_CURR1_LEVEL
MAX_CURR_LEVELb <= MAX_CURR3_LEVEL
TEST_EN=1 @ ld_type=01
SW_SEL=00 : MAX_CURR_LEVEL <= MAX_CURR1_LEVEL
SW_SEL=01 : MAX_CURR_LEVEL <= MAX_CURR2_LEVEL
SW_SEL=10 : MAX_CURR_LEVEL <= MAX_CURR3_LEVEL
* ld_type=11 merge to 10 or 01 or alone
ch1
ch2
ch3
ch4
ch5
ch6
ch7
ch8
ch9
ch10
ch11
ch12
SHORT1_LEVEL
vsync, svsync, ld_type[1:0]
SHORT_LEVELa [2:0]
SHORT_LEVELb [2:0]
SHORT2_LEVEL
SHORT3_LEVEL
TEST_EN=1 @ ld_type=10
SW_SEL=00 : SHORT_LEVELa <= SHORT1_LEVEL
SHORT_LEVELb <= SHORT2_LEVEL
SW_SEL=01 : SHORT_LEVELa <= SHORT1_LEVEL
SHORT_LEVELb <= SHORT3_LEVEL
TEST_EN=1 @ ld_type=01
SW_SEL=00 : SHORT_LEVEL <= SHORT1_LEVEL
SW_SEL=01 : SHORT_LEVEL <= SHORT2_LEVEL
SW_SEL=10 : SHORT_LEVEL<= SHORT3_LEVEL
* ld_type=11 merge to 10 or 01 or alone
ch1
ch2
ch3
ch4
ch5
ch6
ch7
ch8
ch9
ch10
ch11
ch12
FB1_LEVEL
vsync, svsync, ld_type[1:0]
FB_LEVELa [2:0]
FB_LEVELb [2:0]
FB2_LEVEL
FB3_LEVEL
TEST_EN=1 @ ld_type=10
SW_SEL=00 : FB_LEVELa <= FB1_LEVEL
FB_LEVELb <= FB2_LEVEL
SW_SEL=01 : FB_LEVELa <= FB1_LEVEL
FB_LEVELb <= FB3_LEVEL
TEST_EN=1 @ ld_type=01
SW_SEL=00 : FB_LEVEL <= FB1_LEVEL
SW_SEL=01 : FB_LEVEL <= FB2_LEVEL
SW_SEL=10 : FB_LEVEL<= FB3_LEVEL
* ld_type=11 merge to 10 or 01 or alone

## xcr24_reg
| Register Group 1 | spi | address | default | bit15 | bit14 | bit13 | bit12 | bit11 | bit10 | bit9 | bit8 | bit7 | bit6 | bit5 | bit4 | bit3 | bit2 | bit1 | bit0
1 | RESET | r/w | 0x00 | 0x0030 | [10 empty] | vsync_rst_en2 | vsync_rst_en1 |  | rst3 | rst2 | rst1
2 | GLOBAL WRITE COMMAND | r/w | 0x01 | 0x0000 | enable | [9 empty] | addr [5:0]
3 | LOCAL WRITE COMMAND | r/w | 0x02 | 0x0000 | enable | [5 empty] | ch_seg[1:0] |  |  |  | addr [5:0]
4 | LOCAL READ COMMAND | r/w | 0x03 | 0x0000 | enable | [5 empty] | ch_seg[1:0] |  |  |  | addr [5:0]
5 | ID GEN COMMAND | r/w | 0x04 | 0x0000 | enable
6 | FAULT READ COMMAND | r/w | 0x05 | 0x0000 | enable | [13 empty] | ft_mode [1:0]
7 | LD TRANSFER COMMAND | r/w | 0x06 | 0x0000 | enable | [12 empty] | ld_type [2:0] |  |  | 1/2/3/4/6
8 | SYNC GEN COMMAND | r/w | 0x07 | 0x0000 | enable | [13 empty] | syncmode [1:0] 00 = nop 01 = (cmd + svo) 10 = (vo + svo) 11 = (rso + cmd)
9 | COMMAND AUTO ENABLE | r/w | 0x08 | 0x0111 | [11 empty] | fault auto_en |  |  |  | sync auto_en
10 | LD WRITE POINTER | ro | 0x09 | 0x0000 | [7 empty] | ld_wr_pointer [8:0]
11 | LD READ POINTER | ro | 0x0A | 0x0000 | [7 empty] | ld_rd_pointer [8:0]
12 | LD DIFFERENCE POINTER | ro | 0x0B | 0x0000 | [10 empty] | ld_diff_pointer [5:0]
13 | LD START POINTER/TH | r/w | 0x0C | 0x0000 |  |  | ld_transfer_start_pointer [5:0] | [5 empty] | int_ld_sign |  | ld_diff_threshold [5:0]
14 | LOCAL WRITE TRANSFER POINTER | ro | 0x0D | 0x0000 |  |  | local_wr_transfer_read_pointer [5:0] | [7 empty] | local_wr_transfer_write_pointer [5:0]
15 | LOCAL READ RECEIVE POINTER | ro | 0x0E | 0x0000 |  |  | local_rd_receive_read_pointer [5:0] | [7 empty] | local_rd_receive_write_pointer [5:0]
16 | LOCAL RW DIFFERENCE POINTER | ro | 0x0F | 0x0000 |  |  | local_rd_receive_diff_pointer [5:0] | [7 empty] | local_wr_transfer_diff_pointer [5:0]
17 | LOCAL RW POINTER RESET | wo | 0x10 | 0x0000 | [7 empty] | local_receive_pointer_rst | [7 empty] | local_transfer_pointer_rst
18 | FAULT AUTO READ INTERVAL | r/w | 0x11 | 0x0000 | fault_auto_rd_interval [15:0]
19 | FAULT AUTO READ EVENT | r/w | 0x12 | 0x0000 | fault_auto_rd_timer_event [7:0] | [14 empty] | fault_auto_rd_interval [16]
20 | INTERRUPT ENABLE | r/w | 0x13 | 0x0000 | int_ov50_en | int_uv50_en | int_ov15_en | int_uv15_en | int_cmd_pc_en | int_acc_cnt_err_en | int_spi_pc_en | int_timeout_err_en | int_fault_rec_fail_en | int_fault_auto_rec_fail_en | int_rd_rec_fail_en | int_ld_en | int_thermal_en | int_short_en | int_open_en | int_fb_en
21 | COMMAND STATUS 1 | ro | 0x14 | 0x0000 | local_r_done | local_r_doing | local_w_done | local_w_doing | glbl_w_done | glbl_w_doing | ld_done | ld_doing | fault_done | fault_doing | fault_auto_done | fault_auto_doing | sync_auto_done | sync_auto_doing | sync_done | sync_doing
22 | COMMAND STATUS 2 | ro | 0x15 | 0x0000 | [14 empty] | id_done | id_doing
23 | RECEIVE STATUS | ro | 0x16 | 0x0000 |  | fault_receive_fail | fault_auto_rec_fail | rd_receive_fail |  |  |  | timeout_err |  |  | fault_receive_done | fault_receive_doing | fault_auto_rec_done | fault_auto_rec_doing | rd_receive_done | rd_receive_doing
24 | INTERRUPT STATUS | ro | 0x17 | 0x0000 | int_ovuv_err _source | int_acc_cnt_err _source | int_parity_err _source | int_timeout_err _source | int_fault_rec_fail _source | int_fault_auto_rec_fail _source | int_rd_rec_fail _source | int_ld_source |  |  | int_source4 | int_source3 | int_source2 | int_source1 | int_ld (= nINT_LD, OD) | int_fault (= nINT_FAULT, OD)
25 | CMD PARITY ERR STATUS1 | ro | 0x18 | 0x0000 | ch16_par_err | ch15_par_err | ch14_par_err | ch13_par_err | ch12_par_err | ch11_par_err | ch10_par_err | ch9_par_err | ch8_par_err | ch7_par_err | ch6_par_err | ch5_par_err | ch4_par_err | ch3_par_err | ch2_par_err | ch1_par_err | auto-reset after readout
26 | CMD PARITY ERR STATUS2 | ro | 0x19 | 0x0000 | ov50_det | uv50_det | ov15_det | uv15_det |  |  |  |  | ch24_par_err | ch23_par_err | ch22_par_err | ch21_par_err | ch20_par_err | ch19_par_err | ch18_par_err | ch17_par_err | auto-reset after readout
27 | SPI FAULT STATUS/CONTROL | r/w | 0x1A | 0x0000 | acc_counter [7:0] | [7 empty] | checksum_status [1;0] |  | acc_cnt_err_status | parity_err_status |  |  | spi_acc_cnt_err_det_en '0' disable '0' enable | spi_parity_err_det_en '0' disable '1' enable
28 | CLK CONTROL 1 | r/w | 0x1B | 0x0000 |  | spread1_spd [2:0] |  |  | ld_rd_clk_sel '0' osc1 '1' depend on bit8 |  | svo_clk_sel '0' osc2 '1' Ext. clk | serializer_clk_sel2 '0' osc2 '1' Ext. clk |  | sprd1_gain [2:0] |  |  | serializer_clk_sel1 '0' osc1 '1' depend on bit8 | osc1_spread_en '0' disable '1' enable | serializer_skew_en '0' disable '1' enable |  | for serializer out
29 | CLK CONTROL 2 | r/w | 0x1C | 0x0000 |  | spread2_spd [2:0] | [7 empty] | sprd2_gain [2:0] |  |  |  | osc2_spread_en '0' disable '1' enable | svo_skew_en '0' disable '1' enable | mclk_mode '0' osc2 (default) '1' Ext clk (if entered) | for others
30 | SERIALIZER CLOCK GEN | r/w | 0x1D | 0x0C18 |  | serial_clk_low [6:0] | [7 empty] | serial_clk_high [6:0]
31 | LATENCY | r/w | 0x1E | 0x70C0 | serial_latency [7:0] | [7 empty] | cmd_latency [7:0]
32 | TIMEOUT | r/w | 0x1F | 0x7FFF | timeout [16:1]
33 | DAISIED DEVICE CH SIZE | r/w | 0x20 | 0x0000 | [11 empty] | daisied_dev_ch_size1 [4:0]
34 | DAISY SIZE 1 | r/w | 0x21 | 0x0000 |  | daisy_size_ch3[4:0] |  |  |  |  | daisy_size_ch2[4:0] |  |  |  |  | daisy_size_ch1[4:0]
35 | DAISY SIZE 2 | r/w | 0x22 | 0x0000 |  | daisy_size_ch6[4:0] |  |  |  |  | daisy_size_ch5[4:0] |  |  |  |  | daisy_size_ch4[4:0]
36 | DAISY SIZE 3 | r/w | 0x23 | 0x0000 |  | daisy_size_ch9[4:0] |  |  |  |  | daisy_size_ch8[4:0] |  |  |  |  | daisy_size_ch7[4:0]
37 | DAISY SIZE 4 | r/w | 0x24 | 0x0000 |  | daisy_size_ch12[4:0] |  |  |  |  | daisy_size_ch11[4:0] |  |  |  |  | daisy_size_ch10[4:0]
38 | DAISY SIZE 5 | r/w | 0x25 | 0x0000 |  | daisy_size_ch15[4:0] |  |  |  |  | daisy_size_ch14[4:0] |  |  |  |  | daisy_size_ch13[4:0]
39 | DAISY SIZE 6 | r/w | 0x26 | 0x0000 |  | daisy_size_ch18[4:0] |  |  |  |  | daisy_size_ch17[4:0] |  |  |  |  | daisy_size_ch16[4:0]
40 | DAISY SIZE 7 | r/w | 0x27 | 0x0000 |  | daisy_size_ch21[4:0] |  |  |  |  | daisy_size_ch20[4:0] |  |  |  |  | daisy_size_ch19[4:0]
41 | DAISY SIZE 8 | r/w | 0x28 | 0x0000 |  | daisy_size_ch24[4:0] |  |  |  |  | daisy_size_ch23[4:0] |  |  |  |  | daisy_size_ch22[4:0]
42 | BLOCK SIZE 1 | r/w | 0x29 | 0x0000 | block_size_ch2 [7:0] | [7 empty] | block_size_ch1 [7:0]
43 | BLOCK SIZE 2 | r/w | 0x2A | 0x0000 | block_size_ch4 [7:0] | [7 empty] | block_size_ch3 [7:0]
44 | BLOCK SIZE 3 | r/w | 0x2B | 0x0000 | block_size_ch6 [7:0] | [7 empty] | block_size_ch5 [7:0]
45 | BLOCK SIZE 4 | r/w | 0x2C | 0x0000 | block_size_ch8 [7:0] | [7 empty] | block_size_ch7 [7:0]
46 | BLOCK SIZE 5 | r/w | 0x2D | 0x0000 | block_size_ch10 [7:0] | [7 empty] | block_size_ch9 [7:0]
47 | BLOCK SIZE 6 | r/w | 0x2E | 0x0000 | block_size_ch12 [7:0] | [7 empty] | block_size_ch11 [7:0]
48 | BLOCK SIZE 7 | r/w | 0x2F | 0x0000 | block_size_ch14 [7:0] | [7 empty] | block_size_ch13 [7:0]
49 | BLOCK SIZE 8 | r/w | 0x30 | 0x0000 | block_size_ch16 [7:0] | [7 empty] | block_size_ch15 [7:0]
50 | BLOCK SIZE 9 | r/w | 0x31 | 0x0000 | block_size_ch18 [7:0] | [7 empty] | block_size_ch17 [7:0]
51 | BLOCK SIZE 10 | r/w | 0x32 | 0x0000 | block_size_ch20 [7:0] | [7 empty] | block_size_ch19 [7:0]
52 | BLOCK SIZE 11 | r/w | 0x33 | 0x0000 | block_size_ch22 [7:0] | [7 empty] | block_size_ch21 [7:0]
53 | BLOCK SIZE 12 | r/w | 0x34 | 0x0000 | block_size_ch24 [7:0] | [7 empty] | block_size_ch23 [7:0]
54 | CHANNEL ENALBE 1 | r/w | 0x35 | 0x0000 | ch16_en | ch15_en | ch14_en | ch13_en | ch12_en | ch11_en | ch10_en | ch9_en | ch8_en | ch7_en | ch6_en | ch5_en | ch4_en | ch3_en | ch2_en | ch1_en
55 | CHANNEL ENABLE 2 | r/w | 0x36 | 0x0000 | ld_width [1:0] |  |  | ch_size [4:0] |  |  |  |  | ch24_en | ch23_en | ch22_en | ch21_en | ch20_en | ch19_en | ch18_en | ch17_en
56 | FLLCNT11 | r/w | 0x37 | 0x0000 | fll1cnt [15:0] | [15 empty] | the value updated at a next vsync or ext. FLLSYNC pin by fllsync bit
57 | FLLCNT12 | r/w | 0x38 | 0x0000 | fll1_en '0' disable '1' enable | fllsync '0' vsync '1' ext fllsync | fll1_range[1:0] |  |  |  | fll1_err_range[1:0] |  |  |  |  | fll1cnt [20:16] |  |  |  |  | the value updated at a next vsync or ext. FLLSYNC pin by fllsync bit
58 | FLLCNT21 | r/w | 0x39 | 0x0000 | fll2cnt [15:0] | [15 empty] | the value updated at a next vsync or ext. FLLSYNC pin by fllsync bit
59 | FLLCNT22 | r/w | 0x3A | 0x0000 | fll2_en '0' disable '1' enable | fllsync '0' vsync '1' ext fllsync | fll2_range[1:0] |  |  |  | fll2_err_range[1:0] |  |  |  |  | fll2cnt [20:16] |  |  |  |  | the value updated at a next vsync or ext. FLLSYNC pin by fllsync bit
60 | VO DELAY | r/w | 0x3B | 0x7000 |  | gate3_pol | gate2_pol | gate1_pol |  |  |  |  | vo_delay [7:0] ; max 7.28us | [7 empty] | the value updated at a next vsync ; sync_cmd에서는 미작동
61 | VO OFF/ON | r/w | 0x3C | 0x0000 | vo_off [7:0] ; max 7.28us | [7 empty] | vo_on [7:0] ; max 7.28us | [7 empty] | the value updated at a next vsync
| GATE CONTROL | r/w | 0xFA | 0x0000 | [9 empty] | gate3H_en | gate2H_en | gate1H_en |  | gate3L_en | gate2L_en | gate1L_en | ar the change 1 to 0, H_Gx/L_Gx all go to the 0 level simultaneously
| GATE1 OFFSET | r/w | 0xFB | 0x0000 | gate1_offset2 [7:0] | [7 empty] | gate1_offset1 [7:0]
| GATE2 OFFSET | r/w | 0xFC | 0x0000 | gate2_offset2 [7:0] | [7 empty] | gate2_offset1 [7:0]
| GATE3 OFFSET | r/w | 0xFD | 0x0000 | gate3_offset2 [7:0] | [7 empty] | gate3_offset1 [7:0]
| SV VAR CONTROL1 | r/w | 0xFE | 0x0000 | sv_var_size1 [7:0] | [7 empty] | sv_var_no [7:0] | [7 empty] | sv_var_no = 0 : no operation
| SV VAR CONTROL2 | r/w | 0xFF | 0x0000 | sv_var_size3 [7:0] | [7 empty] | sv_var_size2 [7:0] | [7 empty] | sv_var_size1 or 2 or 3 = 0 : no variation
62 | SVO ON | r/w | 0x3D | 0x0000 |  |  |  |  | svo_on [11:0] : max 117us | [11 empty] | the value updated at a next vsync
63 | SVO1 OFF | r/w | 0x3E | 0x0000 | svo1_off [15:0] : max 1872us | [15 empty] | the value updated at a next vsync
64 | SVO2 OFF | r/w | 0x3F | 0x0000 | svo2_off [15:0] : max 1872us | [15 empty] | the value updated at a next vsync
65 | SVO3 OFF | r/w | 0x40 | 0x0000 | svo3_off [15:0] : max 1872us | [15 empty] | the value updated at a next vsync
66 | SVO NUMBER | r/w | 0x41 | 0x0000 | [6 empty] | sv_no_type [1:0] |  |  |  | sv_no [5:0] | [5 empty] | real sv # = sv_no * sv_no_multiplier
67 | DAC NF CONTROL | r/w | 0x42 | 0x0000 |  |  | dac_lvl [1:0] |  |  |  | bbkn_th [5:0] | [7 empty] | bbkn_en | dgrjt_en
DAC FB CONTROL
68 | DAC CONTROL | r/w | 0x43 | 0x0707 | dac_fault_off '0' disable '1' enable | dac3_hold_en '0' disable '1' enable | dac2_hold_en '0' disable '1' enable | dac1_hold_en '0' disable '1' enable |  | dac3_dec1_mode '0' static '1' arithmetic exp | dac2_dec1_mode '0' static '1' arithmetic exp | dac1_dec1_mode '0' static '1' arithmetic exp | dac3_fb_mode '0' internal '1' ext multiple XC | dac2_fb_mode '0' internal '1' ext multiple XC | dac1_fb_mode '0' internal '1' ext multiple XC | dac_sync_mode '0' cmd (sync_done) '1' ext (rising edge) | dac_auto_type '0' by FB '1' by Target control | dac3_auto '0' manual '1' auto | dac2_auto '0' manual '1' auto | dac1_auto '0' manual '1' auto
69 | CURRENT TARGET DAC1 | r/w | 0x44 | max_limit |  |  |  |  | curr_tgt_dac1 [11:0] | [11 empty] | updated with temp reg value at a next vsync
70 | CURRENT TARGET DAC2 | r/w | 0x45 | max_limit |  |  |  |  | curr_tgt_dac2 [11:0] | [11 empty] | updated with temp reg value at a next vsync
71 | CURRENT TARGET DAC3 | r/w | 0x46 | max_limit |  |  |  |  | curr_tgt_dac3 [11:0] | [11 empty] | updated with temp reg value at a next vsync
72 | PREVIOUS TARGET DAC1 | ro | 0x47 | max_limit |  |  |  |  | prev_tgt_dac1 [11:0] | [11 empty] | updated with curr_tgt reg value at a next vsync
73 | PREVIOUS TARGET DAC2 | ro | 0x48 | max_limit |  |  |  |  | prev_tgt_dac2 [11:0] | [11 empty] | updated with curr_tgt reg value at a next vsync
74 | PREVIOUS TARGET DAC3 | ro | 0x49 | max_limit |  |  |  |  | prev_tgt_dac3 [11:0] | [11 empty] | updated with curr_tgt reg value at a next vsync
75 | DAC1 OUT | ro | 0x4A | max_limit |  |  |  |  | dac1_out [11:0]
76 | DAC2 OUT | ro | 0x4B | max_limit |  |  |  |  | dac2_out [11:0]
77 | DAC3 OUT | ro | 0x4C | max_limit |  |  |  |  | dac3_out [11:0]
78 | DAC1 STATE | ro | 0x4D | 0x0000 | [8 empty] | dac1_state [3:0] |  |  |  | dac1_st_en [3:0]
79 | DAC2 STATE | ro | 0x4E | 0x0000 | [8 empty] | dac2_state [3:0] |  |  |  | dac2_st_en [3:0]
80 | DAC3 STATE | ro | 0x4F | 0x0000 | [8 empty] | dac3_state [3:0] |  |  |  | dac3_st_en [3:0]
DAC1 FB CONTROL
81 | DAC1 INCREMENT 1 | r/w | 0x50 | 0x40C2 | dac1_inc3 [5:0] | [5 empty] | dac1_inc2 [4:0] |  |  |  |  | dac1_inc1 [4:0]
82 | DAC1 INCREMENT 2 & HOLD_LIMIT | r/w | 0x51 | 0x0820 | dac1_inc_hold_limit [8:0] | [8 empty] | dac1_int4 [6:0]
83 | DAC1 DECREMENT & INC WAIT | r/w | 0x52 | 0x0400 |  | dac1_dec1 [6:0] | [7 empty] | dac1_inc1_wait [6:0]
84 | DAC1 INCREMENT HOLD THRESOLD | r/w | 0x53 | 0x020A | [6 empty] | signed | dac1_inc_hold_threshold [8:0]
85 | DAC1 FB VALID TIMER | r/w | 0x54 | 0x0000 | dac1_fb_valid_timer [17:2]
86 | DAC1 MIN LIMIT | r/w | 0x55 | 0x0190 |  |  |  |  | dac1_min_limit [11:0]
87 | DAC1 MAX LIMIT | r/w | 0x56 | 0x0FA0 |  |  |  |  | dac1_max_limit [11:0]
DAC2 FB CONTROL
88 | DAC2 INCREMENT 1 | r/w | 0x57 | 0x40C2 | dac2inc3 [5:0] | [5 empty] | dac2_inc2 [4:0] |  |  |  |  | dac2_inc1 [4:0]
89 | DAC2 INCREMENT 2 & HOLD_LIMIT | r/w | 0x58 | 0x0820 | dac2_inc_hold_limit [8:0] | [8 empty] | dac2_int4 [6:0]
90 | DAC2 DECREMENT & INC WAIT | r/w | 0x59 | 0x0400 |  | dac2_dec1 [6:0] | [7 empty] | dac2_inc1_wait [6:0]
91 | DAC2 INCREMENT HOLD THRESOLD | r/w | 0x5A | 0x020A | [6 empty] | signed | dac2_inc_hold_threshold [8:0]
92 | DAC2 FB VALID TIMER | r/w | 0x5B | 0x0000 | dac2_fb_valid_timer [17:2]
93 | DAC2 MIN LIMIT | r/w | 0x5C | 0x0190 |  |  |  |  | dac2_min_limit [11:0]
94 | DAC2 MAX LIMIT | r/w | 0x5D | 0x0FA0 |  |  |  |  | dac2_max_limit [11:0]
DAC3 FB CONTROL
95 | DAC3 INCREMENT 1 | r/w | 0x5E | 0x40C2 | dac3_inc3 [5:0] | [5 empty] | dac3_inc2 [4:0] |  |  |  |  | dac3_inc1 [4:0]
96 | DAC3 INCREMENT 2 & HOLD_LIMIT | r/w | 0x5F | 0x0820 | dac3_inc_hold_limit [8:0] | [8 empty] | dac3_int4 [6:0]
97 | DAC3 DECREMENT & INC WAIT | r/w | 0x60 | 0x0400 |  | dac3_dec1 [6:0] | [7 empty] | dac3_inc1_wait [6:0]
98 | DAC3 INCREMENT HOLD THRESOLD | r/w | 0x61 | 0x020A | [6 empty] | signed | dac3_inc_hold_threshold [8:0]
99 | DAC3 FB VALID TIMER | r/w | 0x62 | 0x0000 | dac3_fb_valid_timer [17:2]
100 | DAC3 MIN LIMIT | r/w | 0x63 | 0x0190 |  |  |  |  | dac3_min_limit [11:0]
101 | DAC3 MAX LIMIT | r/w | 0x64 | 0x0FA0 |  |  |  |  | dac3_max_limit [11:0]
102 | OSC FLL MAN_A1 | r/w | 0x65 | 0x8010 | OSC_MAN_EN_A | [6 empty] | DAC_RNG_A |  |  | FLT_CTL_A [1:0] |  |  |  | FLT_GAIN_A [1:0]
103 | OSC FLL MAN_A2 | r/w | 0x66 | 0x8000 | OSC_FLL_MAN_A [15:0]
104 | OSC FLL MAN_B1 | r/w | 0x67 | 0x8010 | OSC_MAN_EN_B | [6 empty] | DAC_RNG_B |  |  | FLT_CTL_B [1:0] |  |  |  | FLT_GAIN_B[1:0]
105 | OSC FLL MAN_B2 | r/w | 0x68 | 0x8000 | OSC_FLL_MAN_B [15:0]
GLOBAL DATA PORT
102 | GLOBAL WRITE DATA | r/w | 0x69 | 0x0000 |  |  |  |  | data[11:0]
103 | GLOBAL FAULT READ DATA1 | ro | 0x6A | 0x0000 | fault_ch4 [3:0] |  |  |  | fault_ch3 [3:0] |  |  |  | fault_ch2 [3:0] |  |  |  | fault_ch1 [3:0]
104 | GLOBAL FAULT READ DATA2 | ro | 0x6B | 0x0000 | fault_ch8 [3:0] |  |  |  | fault_ch7 [3:0] |  |  |  | fault_ch6 [3:0] |  |  |  | fault_ch5 [3:0]
105 | GLOBAL FAULT READ DATA3 | ro | 0x6C | 0x0000 | fault_ch12 [3:0] |  |  |  | fault_ch11 [3:0] |  |  |  | fault_ch10 [3:0] |  |  |  | fault_ch9 [3:0]
106 | GLOBAL FAULT READ DATA4 | ro | 0x6D | 0x0000 | fault_ch16 [3:0] |  |  |  | fault_ch15 [3:0] |  |  |  | fault_ch14 [3:0] |  |  |  | fault_ch13 [3:0]
107 | GLOBAL FAULT READ DATA5 | ro | 0x6E | 0x0000 | fault_ch20 [3:0] |  |  |  | fault_ch19 [3:0] |  |  |  | fault_ch18 [3:0] |  |  |  | fault_ch17 [3:0]
108 | GLOBAL FAULT READ DATA6 | ro | 0x6F | 0x0000 | fault_ch24 [3:0] |  |  |  | fault_ch23 [3:0] |  |  |  | fault_ch22 [3:0] |  |  |  | fault_ch21 [3:0]
LOCAL DATA PORT
109 | PORT1 LOCAL RW DATA1 | r/w | 0x70 | 0x0000 |  |  |  |  | data[11:0]
110 | PORT2 LOCAL RW DATA1 | r/w | 0x71 | 0x0000 |  |  |  |  | data[11:0]
111 | PORT3 LOCAL RW DATA1 | r/w | 0x72 | 0x0000 |  |  |  |  | data[11:0]
112 | PORT4 LOCAL RW DATA1 | r/w | 0x73 | 0x0000 |  |  |  |  | data[11:0]
113 | PORT5 LOCAL RW DATA1 | r/w | 0x74 | 0x0000 |  |  |  |  | data[11:0]
114 | PORT6 LOCAL RW DATA1 | r/w | 0x75 | 0x0000 |  |  |  |  | data[11:0]
115 | PORT7 LOCAL RW DATA1 | r/w | 0x76 | 0x0000 |  |  |  |  | data[11:0]
116 | PORT8 LOCAL RW DATA1 | r/w | 0x77 | 0x0000 |  |  |  |  | data[11:0]
117 | PORT1 LOCAL RW DATA2 | r/w | 0x78 | 0x0000 |  |  |  |  | data[11:0]
118 | PORT2 LOCAL RW DATA2 | r/w | 0x79 | 0x0000 |  |  |  |  | data[11:0]
119 | PORT3 LOCAL RW DATA2 | r/w | 0x7A | 0x0000 |  |  |  |  | data[11:0]
120 | PORT4 LOCAL RW DATA2 | r/w | 0x7B | 0x0000 |  |  |  |  | data[11:0]
121 | PORT5 LOCAL RW DATA2 | r/w | 0x7C | 0x0000 |  |  |  |  | data[11:0]
122 | PORT6 LOCAL RW DATA2 | r/w | 0x7D | 0x0000 |  |  |  |  | data[11:0]
123 | PORT7 LOCAL RW DATA2 | r/w | 0x7E | 0x0000 |  |  |  |  | data[11:0]
124 | PORT8 LOCAL RW DATA2 | r/w | 0x7F | 0x0000 |  |  |  |  | data[11:0]
125 | PORT1 LOCAL RW DATA3 | r/w | 0x80 | 0x0000 |  |  |  |  | data[11:0]
126 | PORT2 LOCAL RW DATA3 | r/w | 0x81 | 0x0000 |  |  |  |  | data[11:0]
127 | PORT3 LOCAL RW DATA3 | r/w | 0x82 | 0x0000 |  |  |  |  | data[11:0]
128 | PORT4 LOCAL RW DATA3 | r/w | 0x83 | 0x0000 |  |  |  |  | data[11:0]
129 | PORT5 LOCAL RW DATA3 | r/w | 0x84 | 0x0000 |  |  |  |  | data[11:0]
130 | PORT6 LOCAL RW DATA3 | r/w | 0x85 | 0x0000 |  |  |  |  | data[11:0]
131 | PORT7 LOCAL RW DATA3 | r/w | 0x86 | 0x0000 |  |  |  |  | data[11:0]
132 | PORT8 LOCAL RW DATA3 | r/w | 0x87 | 0x0000 |  |  |  |  | data[11:0]
133 | PORT1 LOCAL RW DATA4 | r/w | 0x88 | 0x0000 |  |  |  |  | data[11:0]
134 | PORT2 LOCAL RW DATA4 | r/w | 0x89 | 0x0000 |  |  |  |  | data[11:0]
135 | PORT3 LOCAL RW DATA4 | r/w | 0x8A | 0x0000 |  |  |  |  | data[11:0]
136 | PORT4 LOCAL RW DATA4 | r/w | 0x8B | 0x0000 |  |  |  |  | data[11:0]
137 | PORT5 LOCAL RW DATA4 | r/w | 0x8C | 0x0000 |  |  |  |  | data[11:0]
138 | PORT6 LOCAL RW DATA4 | r/w | 0x8D | 0x0000 |  |  |  |  | data[11:0]
139 | PORT7 LOCAL RW DATA4 | r/w | 0x8E | 0x0000 |  |  |  |  | data[11:0]
140 | PORT8 LOCAL RW DATA4 | r/w | 0x8F | 0x0000 |  |  |  |  | data[11:0]
141 | PORT1 LOCAL RW DATA5 | r/w | 0x90 | 0x0000 |  |  |  |  | data[11:0]
142 | PORT2 LOCAL RW DATA5 | r/w | 0x91 | 0x0000 |  |  |  |  | data[11:0]
143 | PORT3 LOCAL RW DATA5 | r/w | 0x92 | 0x0000 |  |  |  |  | data[11:0]
144 | PORT4 LOCAL RW DATA5 | r/w | 0x93 | 0x0000 |  |  |  |  | data[11:0]
145 | PORT5 LOCAL RW DATA5 | r/w | 0x94 | 0x0000 |  |  |  |  | data[11:0]
146 | PORT6 LOCAL RW DATA5 | r/w | 0x95 | 0x0000 |  |  |  |  | data[11:0]
147 | PORT7 LOCAL RW DATA5 | r/w | 0x96 | 0x0000 |  |  |  |  | data[11:0]
148 | PORT8 LOCAL RW DATA5 | r/w | 0x97 | 0x0000 |  |  |  |  | data[11:0]
149 | PORT1 LOCAL RW DATA6 | r/w | 0x98 | 0x0000 |  |  |  |  | data[11:0]
150 | PORT2 LOCAL RW DATA6 | r/w | 0x99 | 0x0000 |  |  |  |  | data[11:0]
151 | PORT3 LOCAL RW DATA6 | r/w | 0x9A | 0x0000 |  |  |  |  | data[11:0]
152 | PORT4 LOCAL RW DATA6 | r/w | 0x9B | 0x0000 |  |  |  |  | data[11:0]
153 | PORT5 LOCAL RW DATA6 | r/w | 0x9C | 0x0000 |  |  |  |  | data[11:0]
154 | PORT6 LOCAL RW DATA6 | r/w | 0x9D | 0x0000 |  |  |  |  | data[11:0]
155 | PORT7 LOCAL RW DATA6 | r/w | 0x9E | 0x0000 |  |  |  |  | data[11:0]
156 | PORT8 LOCAL RW DATA6 | r/w | 0x9F | 0x0000 |  |  |  |  | data[11:0]
157 | PORT1 LOCAL RW DATA7 | r/w | 0xA0 | 0x0000 |  |  |  |  | data[11:0]
158 | PORT2 LOCAL RW DATA7 | r/w | 0xA1 | 0x0000 |  |  |  |  | data[11:0]
159 | PORT3 LOCAL RW DATA7 | r/w | 0xA2 | 0x0000 |  |  |  |  | data[11:0]
160 | PORT4 LOCAL RW DATA7 | r/w | 0xA3 | 0x0000 |  |  |  |  | data[11:0]
161 | PORT5 LOCAL RW DATA7 | r/w | 0xA4 | 0x0000 |  |  |  |  | data[11:0]
162 | PORT6 LOCAL RW DATA7 | r/w | 0xA5 | 0x0000 |  |  |  |  | data[11:0]
163 | PORT7 LOCAL RW DATA7 | r/w | 0xA6 | 0x0000 |  |  |  |  | data[11:0]
164 | PORT8 LOCAL RW DATA7 | r/w | 0xA7 | 0x0000 |  |  |  |  | data[11:0]
165 | PORT1 LOCAL RW DATA8 | r/w | 0xA8 | 0x0000 |  |  |  |  | data[11:0]
166 | PORT2 LOCAL RW DATA8 | r/w | 0xA9 | 0x0000 |  |  |  |  | data[11:0]
167 | PORT3 LOCAL RW DATA8 | r/w | 0xAA | 0x0000 |  |  |  |  | data[11:0]
168 | PORT4 LOCAL RW DATA8 | r/w | 0xAB | 0x0000 |  |  |  |  | data[11:0]
169 | PORT5 LOCAL RW DATA8 | r/w | 0xAC | 0x0000 |  |  |  |  | data[11:0]
170 | PORT6 LOCAL RW DATA8 | r/w | 0xAD | 0x0000 |  |  |  |  | data[11:0]
171 | PORT7 LOCAL RW DATA8 | r/w | 0xAE | 0x0000 |  |  |  |  | data[11:0]
172 | PORT8 LOCAL RW DATA8 | r/w | 0xAF | 0x0000 |  |  |  |  | data[11:0]
173 | PORT1 LOCAL RW DATA9 | r/w | 0xB0 | 0x0000 |  |  |  |  | data[11:0]
174 | PORT2 LOCAL RW DATA9 | r/w | 0xB1 | 0x0000 |  |  |  |  | data[11:0]
175 | PORT3 LOCAL RW DATA9 | r/w | 0xB2 | 0x0000 |  |  |  |  | data[11:0]
176 | PORT4 LOCAL RW DATA9 | r/w | 0xB3 | 0x0000 |  |  |  |  | data[11:0]
177 | PORT5 LOCAL RW DATA9 | r/w | 0xB4 | 0x0000 |  |  |  |  | data[11:0]
178 | PORT6 LOCAL RW DATA9 | r/w | 0xB5 | 0x0000 |  |  |  |  | data[11:0]
179 | PORT7 LOCAL RW DATA9 | r/w | 0xB6 | 0x0000 |  |  |  |  | data[11:0]
180 | PORT8 LOCAL RW DATA9 | r/w | 0xB7 | 0x0000 |  |  |  |  | data[11:0]
181 | PORT1 LOCAL RW DATA10 | r/w | 0xB8 | 0x0000 |  |  |  |  | data[11:0]
182 | PORT2 LOCAL RW DATA10 | r/w | 0xB9 | 0x0000 |  |  |  |  | data[11:0]
183 | PORT3 LOCAL RW DATA10 | r/w | 0xBA | 0x0000 |  |  |  |  | data[11:0]
184 | PORT4 LOCAL RW DATA10 | r/w | 0xBB | 0x0000 |  |  |  |  | data[11:0]
185 | PORT5 LOCAL RW DATA10 | r/w | 0xBC | 0x0000 |  |  |  |  | data[11:0]
186 | PORT6 LOCAL RW DATA10 | r/w | 0xBD | 0x0000 |  |  |  |  | data[11:0]
187 | PORT7 LOCAL RW DATA10 | r/w | 0xBE | 0x0000 |  |  |  |  | data[11:0]
188 | PORT8 LOCAL RW DATA10 | r/w | 0xBF | 0x0000 |  |  |  |  | data[11:0]
189 | PORT1 LOCAL RW DATA11 | r/w | 0xC0 | 0x0000 |  |  |  |  | data[11:0]
190 | PORT2 LOCAL RW DATA11 | r/w | 0xC1 | 0x0000 |  |  |  |  | data[11:0]
191 | PORT3 LOCAL RW DATA11 | r/w | 0xC2 | 0x0000 |  |  |  |  | data[11:0]
192 | PORT4 LOCAL RW DATA11 | r/w | 0xC3 | 0x0000 |  |  |  |  | data[11:0]
193 | PORT5 LOCAL RW DATA11 | r/w | 0xC4 | 0x0000 |  |  |  |  | data[11:0]
194 | PORT6 LOCAL RW DATA11 | r/w | 0xC5 | 0x0000 |  |  |  |  | data[11:0]
195 | PORT7 LOCAL RW DATA11 | r/w | 0xC6 | 0x0000 |  |  |  |  | data[11:0]
196 | PORT8 LOCAL RW DATA11 | r/w | 0xC7 | 0x0000 |  |  |  |  | data[11:0]
197 | PORT1 LOCAL RW DATA12 | r/w | 0xC8 | 0x0000 |  |  |  |  | data[11:0]
198 | PORT2 LOCAL RW DATA12 | r/w | 0xC9 | 0x0000 |  |  |  |  | data[11:0]
199 | PORT3 LOCAL RW DATA12 | r/w | 0xCA | 0x0000 |  |  |  |  | data[11:0]
200 | PORT4 LOCAL RW DATA12 | r/w | 0xCB | 0x0000 |  |  |  |  | data[11:0]
201 | PORT5 LOCAL RW DATA12 | r/w | 0xCC | 0x0000 |  |  |  |  | data[11:0]
202 | PORT6 LOCAL RW DATA12 | r/w | 0xCD | 0x0000 |  |  |  |  | data[11:0]
203 | PORT7 LOCAL RW DATA12 | r/w | 0xCE | 0x0000 |  |  |  |  | data[11:0]
204 | PORT8 LOCAL RW DATA12 | r/w | 0xCF | 0x0000 |  |  |  |  | data[11:0]
205 | PORT1 LOCAL RW DATA13 | r/w | 0xD0 | 0x0000 |  |  |  |  | data[11:0]
206 | PORT2 LOCAL RW DATA13 | r/w | 0xD1 | 0x0000 |  |  |  |  | data[11:0]
207 | PORT3 LOCAL RW DATA13 | r/w | 0xD2 | 0x0000 |  |  |  |  | data[11:0]
208 | PORT4 LOCAL RW DATA13 | r/w | 0xD3 | 0x0000 |  |  |  |  | data[11:0]
209 | PORT5 LOCAL RW DATA13 | r/w | 0xD4 | 0x0000 |  |  |  |  | data[11:0]
210 | PORT6 LOCAL RW DATA13 | r/w | 0xD5 | 0x0000 |  |  |  |  | data[11:0]
211 | PORT7 LOCAL RW DATA13 | r/w | 0xD6 | 0x0000 |  |  |  |  | data[11:0]
212 | PORT8 LOCAL RW DATA13 | r/w | 0xD7 | 0x0000 |  |  |  |  | data[11:0]
213 | PORT1 LOCAL RW DATA14 | r/w | 0xD8 | 0x0000 |  |  |  |  | data[11:0]
214 | PORT2 LOCAL RW DATA14 | r/w | 0xD9 | 0x0000 |  |  |  |  | data[11:0]
215 | PORT3 LOCAL RW DATA14 | r/w | 0xDA | 0x0000 |  |  |  |  | data[11:0]
216 | PORT4 LOCAL RW DATA14 | r/w | 0xDB | 0x0000 |  |  |  |  | data[11:0]
217 | PORT5 LOCAL RW DATA14 | r/w | 0xDC | 0x0000 |  |  |  |  | data[11:0]
218 | PORT6 LOCAL RW DATA14 | r/w | 0xDD | 0x0000 |  |  |  |  | data[11:0]
219 | PORT7 LOCAL RW DATA14 | r/w | 0xDE | 0x0000 |  |  |  |  | data[11:0]
220 | PORT8 LOCAL RW DATA14 | r/w | 0xDF | 0x0000 |  |  |  |  | data[11:0]
221 | PORT1 LOCAL RW DATA15 | r/w | 0xE0 | 0x0000 |  |  |  |  | data[11:0]
222 | PORT2 LOCAL RW DATA15 | r/w | 0xE1 | 0x0000 |  |  |  |  | data[11:0]
223 | PORT3 LOCAL RW DATA15 | r/w | 0xE2 | 0x0000 |  |  |  |  | data[11:0]
224 | PORT4 LOCAL RW DATA15 | r/w | 0xE3 | 0x0000 |  |  |  |  | data[11:0]
225 | PORT5 LOCAL RW DATA15 | r/w | 0xE4 | 0x0000 |  |  |  |  | data[11:0]
226 | PORT6 LOCAL RW DATA15 | r/w | 0xE5 | 0x0000 |  |  |  |  | data[11:0]
227 | PORT7 LOCAL RW DATA15 | r/w | 0xE6 | 0x0000 |  |  |  |  | data[11:0]
228 | PORT8 LOCAL RW DATA15 | r/w | 0xE7 | 0x0000 |  |  |  |  | data[11:0]
229 | PORT1 LOCAL RW DATA16 | r/w | 0xE8 | 0x0000 |  |  |  |  | data[11:0]
230 | PORT2 LOCAL RW DATA16 | r/w | 0xE9 | 0x0000 |  |  |  |  | data[11:0]
231 | PORT3 LOCAL RW DATA16 | r/w | 0xEA | 0x0000 |  |  |  |  | data[11:0]
232 | PORT4 LOCAL RW DATA16 | r/w | 0xEB | 0x0000 |  |  |  |  | data[11:0]
233 | PORT5 LOCAL RW DATA16 | r/w | 0xEC | 0x0000 |  |  |  |  | data[11:0]
234 | PORT6 LOCAL RW DATA16 | r/w | 0xED | 0x0000 |  |  |  |  | data[11:0]
235 | PORT7 LOCAL RW DATA16 | r/w | 0xEE | 0x0000 |  |  |  |  | data[11:0]
236 | PORT8 LOCAL RW DATA16 | r/w | 0xEF | 0x0000 |  |  |  |  | data[11:0]
OTP Control
237 | TEST CONTROL | r/w | 0xF0 | 0x0000 | TEST_EN | ADDR_EXT |  |  |  | DACO3_DIRECT | DACO2_DIRECT | DACO1_DIRECT |  |  |  | MCLK1_O |  |  | MCLK_SEL | MCLK64_O
238 | OTP PG ACCESS | r/w | 0xF1 | 0x03FF | OTP_PG_ACC_CYCLE [15:0]
239 | OTP WRITE | r/w | 0xF2 | 0x0004 | OTP_PG_DONE | [9 empty] | OTP_RD[1:0] |  | OTP_WSEL [3:0]
240 | OTP RD/PROG | r/w | 0xF3 | 0x0000 | [14 empty] | OTP_RD_S | OTP_PG_S
241 | OTP PROTECT | r/w | 0xF4 | 0x05A5 |  |  |  |  | PROTECT_EN (0x5A5), PROTECT_DIS (0xA5A)
| OTP Mirror | [18 empty] | OTP_PG_DONE | 1
242 | MIRROR1 | r/w | 0xF5 | 0x1010 |  |  |  | bgr_tc [4:0] | [7 empty] | vctl_ldo [4:0] |  |  |  |  | 10
243 | MIRROR2 | r/w | 0xF6 | 0x2010 |  |  | dac_ctl [5:0] | [5 empty] | dac1_ofs[7:0] | [7 empty] | 14
244 | MIRROR3 | r/w | 0xF7 | 0x0000 | dac3_ofs[7:0] | [7 empty] | dac2_ofs[7:0] | [7 empty] | 16
245 | MIRROR4 | r/w | 0xF8 | 0x1010 |  |  |  | ldo_osc_ctl [4:0] | [7 empty] | osc_rctl [4:0] |  |  |  |  | 10
246 | MIRROR5 | r/w | 0xF9 | 0x1010 | version [1:0] |  | otp_checksum [5:0] | [8 empty] | osc_rctl2 [4:0] |  |  |  |  | 5
56
| Register Group 2 | spi | address | default | bit15 | bit14 | bit13 | bit12 | bit11 | bit10 | bit9 | bit8 | bit7 | bit6 | bit5 | bit4 | bit3 | bit2 | bit1 | bit0
1 | DAC1 FB VALID CNT | ro | 0x00 | 0x0000 | dac1_fb_valid_cnt [17:2]
2 | DAC1 INC HOLD/WAIT CNT | ro | 0x01 | 0x0000 | dac1_inc_hold_limit_cnt [8:0] | [8 empty] | dac1_inc1_wait_cnt [6:0]
3 | 1R2 | ro | 0x02 | 0x0000 |  |  |  | signed | 1r2 [ 11:0]
4 | SOA1_N1 & N11 | r/w | 0x03 | 0x1908 | soa1_n11 [8:0] | [8 empty] | soa_n1 [6:0]
5 | SOA1_P2/P1 | r/w | 0x04 | 0xC07D | soa_p2 [3:0] | [6 empty] | soa1_p1 [8:0]
6 | SOA1_P3/P2 | r/w | 0x05 | 0x7D12 | soa1_p3 [9:0] | [9 empty] | soa1_p2 [9:4]
7 | DAC2 FB VALID CNT | ro | 0x06 | 0x0000 | dac2_fb_valid_cnt [17:2]
8 | DAC2 INC HOLD/WAIT CNT | ro | 0x07 | 0x0000 | dac2_inc_hold_limit_cnt [8:0] | [8 empty] | dac2_inc1_wait_cnt [6:0]
9 | 2R2 | ro | 0x08 | 0x0000 |  |  |  | signed | 2r2 [11:0]
10 | SOA2_N1 & N11 | r/w | 0x09 | 0x1908 | soa2_n11 [8:0] | [8 empty] | soa2_n1 [6:0]
11 | SOA2_P2/P1 | r/w | 0x0A | 0xC07D | soa2_p2 [3:0] | [6 empty] | soa2_p1 [8:0]
12 | SOA2_P3/P2 | r/w | 0x0B | 0x7D12 | soa2_p3 [9:0] | [9 empty] | soa2_p2 [9:4]
13 | DAC3 FB VALID CNT | ro | 0x0C | 0x0000 | dac3_fb_valid_cnt [17:2]
14 | DAC3 INC HOLD/WAIT CNT | ro | 0x0D | 0x0000 | dac3_inc_hold_limit_cnt [8:0] | [8 empty] | dac3_inc1_wait_cnt [6:0]
15 | 3R2 | ro | 0x0E | 0x0000 |  |  |  | signed | 3r2 [11:0]
16 | SOA3_N1 & N11 | r/w | 0x0F | 0x1908 | soa3_n11 [8:0] | [8 empty] | soa3_n1 [6:0]
17 | SOA3_P2/P1 | r/w | 0x10 | 0xC07D | soa3_p2 [3:0] | [6 empty] | soa3_p1 [8:0]
18 | SOA3_P3/P2 | r/w | 0x11 | 0x7D12 | soa3_p3 [9:0] | [9 empty] | soa3_p2 [9:4]
19 | ANA_TEST | r/w | 0x12 | 0x0000 |  |  |  | CHOP_EN |  |  |  | CHOP_EN_OSCLDO |  |  |  | CHOP_EN_BGR |  | TEST_ANA_EN[2:0]
read(reg/fault) broken : --> nop
1. RGB :
위치 변경
추가
수정
Note on R4: Jinsu Yun: vsync 시점에 다른 작업 (fault auto read 등)이 진행 중이면 안됨.  vsync_rst_en2 enable 필요  이렇게 하더라도, xd에서 fault readback 중인데 xc가 다음 command나가면 충돌발생해서 안됨  무조건 vsync 시점에 다른 command가 발생하지 않도록 해야 함
Note on H9: Jinsu Yun: - spi로 수동으로 설정 및 동작 가능 - auto로 동작할 때 vsync부터 timer에 ¦따라 자동 설정됨
Note on H10: Jinsu Yun: - spi로 수동으로 설정 및 동작 가능 (이때, ld_rd_start_pointer 설정값은 0으로 할 것) - ld_rd_start_pointer 값으로 자동 동작 가능
Note on C11: Jinsu Yun: vsync 시점에 다른 작업 (fault auto read 등)이 진행 중이면 안됨.  vsync_rst_en2 enable 필요  이렇게 하더라도, xd에서 fault readback 중인데 xc가 다음 command나가면 충돌발생해서 안됨  무조건 vsync 시점에 다른 command가 발생하지 않도록 해야 함
Note on H11: Jinsu Yun: - spi로 수동으로 설정 및 동작 가능 - auto로 동작할 때 vsync 때 자동 설정됨
Note on C13: Jinsu Yun: spi 1-line 마지막 시점에 increment
Note on O13: Jinsu Yun: 511까지 counting 가능 vsync에서 reset
Note on C14: Jinsu Yun: Buffer에서 읽어내자마자 increment 중간 buffer로 옮긴 후 serializing
Note on O14: Jinsu Yun: 511 counting 가능 vsync에서 reset
Note on C17: Jinsu Yun: spi writing 마지막에 increment buffer에서 읽어내자 마자 increment 그리고 중간 buffer에서 serializing
Note on C18: Jinsu Yun: spi writing 마지막에 increment buffer에서 읽어내자 마자 increment 그리고 중간 buffer에서 serializing
Note on L23: Jinsu Yun: command parity check
Note on O26: Jinsu Yun: readout후 auto-cleared
Note on C31: Jinsu Yun: used for a serializer output
Note on C32: Jinsu Yun: a mclk as before
Note on V32: Jinsu Yun: 미정
Note on W32: Jinsu Yun: ext mclk로 내부 카운터 동작시켜서, 4000개(??) 되면 ext mclk mode로 자동 전환
Note on C36: Jinsu Yun: ld_type [1:0] : 00 : xd ch 사용개수만큼 설정 (mono1 : LED1) 01 : xd ch 사용개수만큼 설정 (color1 : LED1+LED2+LED3) 10 : xd ch 사용개수/2 로 설정 (color2 : LED1, LED2+LED3) 11 : xd ch 사용개수만큼 설정 (mono2 : LED1+LED2)
Note on C37: Jinsu Yun: max = 31
Note on C45: Jinsu Yun: ld transfer일 때는 daisy_size를 보지 않고, block_size만 referencing함. 따라서, daisy_size와 block_size를 연계할 필요 없음. daisy_size는 31로 하고, block_size를 10ea로 해도 됨.
Note on H58: Jinsu Yun: ld_width = '00' spi 24bit ; serializing pam 10bit + pwm 10bit --> nop '01' spi 24bit ; serializing pam 10bit + pwm 11bit --> spi 16bit ; serializing 12bit '10' spi 24bit ; serializing pam 10bit + pwm 12bit --> spi 16bit ; serializing 14bit '11' spi 16bit ; serializing 16bit --> spi 16bit ; serializing 16bit
Note on K58: Jinsu Yun: 1. means how many ch is enabled 2. at this time, ch_en bit can be set un-sequentially
Note on N78: Jinsu Yun: 0 : NO OUT 2 : svo_off 2/3 active 3 : svo_off 1/2/3 active
Note on R78: Jinsu Yun: sv_no_type 반복횟수
Note on W79: Jinsu Yun: data line glitch rejection en 1 mclk filter
Note on R82: oneyjs윤진수: commanded fb : 이전 프레임의 latched status (step 1도 latched) latched real_fb : real_fb를 입력으로 받으면, fb valid sampling시점에 fb가 발생안한 것으로 오류 판단 가능 (step 1인 경우 fb길이가 짧아서 그 시점에 신호가 inactive로 입력될 수 있음) (그리고, dac out 조건에서의 fb발생 여부는 그 다음 프레임에서 fb를 읽어 판단하는 것이 합리적 따라서 real_fb를 latch를 한 후, 다음 프레임에서 그 값을 받아들이면 됨)
Note on T82: Jinsu Yun: dac_auto=1, dac_auto_type=0 로 사용 시, dac_inc1 값으로만 조정됨 * 기존 버전에서는 FB로만 제어를 위해서는 아래와 같이 설정했었음 dac_inc1 = dac_inc2 = dac_inc3 = dac_inc4 그래야만 SOP range 무관하게 VLED를 설정값만큼 조정 가능
Note on F83: Jinsu Yun: 4095 @ POR dac_max_limit @ RST1
Note on F84: Jinsu Yun: 4095 @ POR dac_max_limit @ RST1
Note on F85: Jinsu Yun: 4095 @ POR dac_max_limit @ RST1
Note on F86: Jinsu Yun: 4095 @ POR dac_max_limit @ RST1
Note on F87: Jinsu Yun: 4095 @ POR dac_max_limit @ RST1
Note on F88: Jinsu Yun: 4095 @ POR dac_max_limit @ RST1
Note on F89: Jinsu Yun: dac_max_limit @ POR dac_max_limit @ RST1
Note on F90: Jinsu Yun: dac_max_limit @ POR dac_max_limit @ RST1
Note on F91: Jinsu Yun: dac_max_limit @ POR dac_max_limit @ RST1
Note on H101: Jinsu Yun: vsync 입력 후 fb정보가 valid 할 때까지 걸리는 시간 설정. 설정값 > (daisied dev# * 4-bit * 1-bit_length) + (daisied dev# * 8-bit * 1-bit_length)
Note on H110: Jinsu Yun: vsync 입력 후 fb정보가 valid 할 때까지 걸리는 시간 설정. 설정값 > (daisied dev# * 4-bit * 1-bit_length) + (daisied dev# * 8-bit * 1-bit_length)
Note on H119: Jinsu Yun: vsync 입력 후 fb정보가 valid 할 때까지 걸리는 시간 설정. 설정값 > (daisied dev# * 4-bit * 1-bit_length) + (daisied dev# * 8-bit * 1-bit_length)
Note on H268: Jinsu Yun: =1이면 OTP Download안함. checksum이 달라도.
Note on I268: Jinsu Yun: 추가 기능 '0' reg I group address '1' reg II group address
Note on M268: Jinsu Yun: TEST_EN && DACO3_DIRECT=1 : dac3_out <= CURR_TGT_DAC3 (vsync동기 없음) out to DACO3 pin
Note on N268: Jinsu Yun: TEST_EN && DACO2_DIRECT=1 : dac2_out <= CURR_TGT_DAC2 (vsync동기 없음) out to DACO2 pin
Note on O268: Jinsu Yun: TEST_EN && DACO1_DIRECT=1 : dac1_out <= CURR_TGT_DAC1 (vsync동기 없음) out to DACO1 pin
Note on S268: Jinsu Yun: internal OSC의sperad_en=1 이면 spread된 mclk 출력 TEST_EN && MCLK1_O=1 이면 out to SVO12 pin
Note on V268: 예창희: monitor 용 OSC 선택 0 : OSC2 1 : OSC1
Note on W268: Jinsu Yun: 기존 32분주 -> 64분주로 수정 internal OSC의 sperad_en=1 이면 spread된 mclk 64분주 출력 TEST_EN && MCLK64_O=1 : out to SVO12 pin
Note on L272: Jinsu Yun: OTP program 시에만 적용됨
Note on H283: Jinsu Yun: = cnt [17:0]
Note on L285: Jinsu Yun: r2 = curr_target_dac - curr_dac - curr_target_dac와 dac_out으로 계산해도 알 수는 있음. - r2값으로 현재의 led 온도 추정 가능. 이 값을 참조해서 curr_target_dac 값을 실시간 보정 가능 (온도가 낮을 때 일반 영상 양호하나, step=1로 놓고 ana0에서 100단위로 올릴 때 부자연스러움 발생) - tv por initial 단계에서 부터 일정 주기로 모니터링 (target보다 curr_dac가 작은 경우에서만 보정하면 됨 큰 경우는 온도가 높은 경우인데.... 이때도 보정을 해도 되나 굳이...) - target_dac의 변동이 작은 프레임이 최소 10번 이상 유지되는 시점에서 r2값을 읽어서 보정해야 함 정확하게는 r1=0 프레임이 (dac_up들어갔다가 fit로 빠진 경우는 피해야 함) 연속 10회 이상일 때. dac = alpha * ana + constant 수식을 보정해야 함
Note on H290: Jinsu Yun: = cnt [17:0]
Note on L292: Jinsu Yun: r2 = curr_target_dac - curr_dac - curr_target_dac와 dac_out으로 계산해도 알 수는 있음. - r2값으로 현재의 led 온도 추정 가능. 이 값을 참조해서 curr_target_dac 값을 실시간 보정 가능 (온도가 낮을 때 일반 영상 양호하나, step=1로 놓고 ana0에서 100단위로 올릴 때 부자연스러움 발생) - tv por initial 단계에서 부터 일정 주기로 모니터링 (target보다 curr_dac가 작은 경우에서만 보정하면 됨 큰 경우는 온도가 높은 경우인데.... 이때도 보정을 해도 되나 굳이...) - target_dac의 변동이 작은 프레임이 최소 10번 이상 유지되는 시점에서 r2값을 읽어서 보정해야 함 정확하게는 r1=0 프레임이 (dac_up들어갔다가 fit로 빠진 경우는 피해야 함) 연속 10회 이상일 때. dac = alpha * ana + constant 수식을 보정해야 함
Note on H297: Jinsu Yun: = cnt [17:0]
Note on L299: Jinsu Yun: r2 = curr_target_dac - curr_dac - curr_target_dac와 dac_out으로 계산해도 알 수는 있음. - r2값으로 현재의 led 온도 추정 가능. 이 값을 참조해서 curr_target_dac 값을 실시간 보정 가능 (온도가 낮을 때 일반 영상 양호하나, step=1로 놓고 ana0에서 100단위로 올릴 때 부자연스러움 발생) - tv por initial 단계에서 부터 일정 주기로 모니터링 (target보다 curr_dac가 작은 경우에서만 보정하면 됨 큰 경우는 온도가 높은 경우인데.... 이때도 보정을 해도 되나 굳이...) - target_dac의 변동이 작은 프레임이 최소 10번 이상 유지되는 시점에서 r2값을 읽어서 보정해야 함 정확하게는 r1=0 프레임이 (dac_up들어갔다가 fit로 빠진 경우는 피해야 함) 연속 10회 이상일 때. dac = alpha * ana + constant 수식을 보정해야 함

## modification
1 | XD | scan 추가 여부
2 | XD | Icc | max 1.5mA
3 | XD | max current 결정 | +20% up 할 것 (VD 신뢰성 기준)
4 | XD | current deviation | 전 대역 1.5%
5 | XD | driver strength | DIO/DDIO = 8mA, SVO = 8mA
6 | XD | ddio/ svo out delay & gate delay | delay : 현재 svo 출력 delay 13ns 및 gate delay xns target은 pad delay(얼마인지 모르겠는데)까지 포함해서 5ns
7 | XD | SHORT/OPEN | 해당채널만 오프
8 | XD | Thermal/SHORT/OPEN/FB | 한 프레임 기억
9 | XD | OPEN | @PWM=Off
10 | XD | SHORT/FB | @PWM=On
11 | XD | O_FB_MODE 1bit 추가 | @not OPEN
12 | XD | SVI | 내부 카운트로만 동작 기능 (불필요 : 어차피 vsync로 동작이 복구에 유리)
13 | XD | SVI | SVI-VSYNC 시점에 통신 초기화
14 | XD | FT_MODE 2bits 추가 | mode별 fault 4bits definition 1. fault_readout 4-bits : fault detection_en bit 활용해서 @ ld_type = 01, 10 FT_MODE=00 : fault* = thermal ¦¦ short_all ¦¦ open_all FT_MODE=01 : fault* = open_all FT_MODE=10 : fault* = short_all FT_MODE=11 : fault* = thermal @ ld_type=11 FT_MODE=00 : short_all ¦¦ open_all FT_MODE=01 : open_all FT_MODE=10 : short_all * clarification : fault reg read or detection_en bit 설정변경
15 | XD | mclk | initial set value ?mhz
16 | XD | otp | 남는 비트로 version 정보 추가
17 | XD | opt checksum download | TEST_EN=1 일 때, 해당 기능 미활성 확인
18 | XD | trimming access to reg | dimming2 시트-block diagram에서 빨강박스 확인
19 | XD | wr protect | (no condition) wr protect reg, VREF1/2/3 -> always writable (if 555) all reg writable (including MIRROR and 0x3F~0x3A) (if 555 ¦¦ AAA) DIV/ SCAN NO / FLL writable (else) un-writable
20 | XD | 출력 리키지 생성 | 50nA~300nA
21 | XD | SVI -> vsync/sv발생 | 발생 조건 정리 ; dimming1 sheet 빨강색 박스 참조
22 | XD | 전원오프시 순간번쩍임 | 5V Drop 감지. 4V에서 PWM Off
23 | XD | vo_delay @ vsync, not cmd | xc 내부 vsync assertion 에서 바로 시작 without vo_delay
24 | XD | 전원 오프시 vdd-vled sequence | vdd off상태에서 vled걸린 경우 파손, ch on/off시 파손
25 | XD | 기능 추가 | no svsync로 동작 + 두 채널 병합 + dac 3개 맵핑
26 | XD | svo -> reset pulse 기능 추가 | xd 통신 복구용, 카운터로 인식
27 | XD
28 | XD
1 | XC | vled 공진소음
2 | XC | osc clock | 35mhz
3 | XC | osc 2ea | only serializing spread, svo NOT spread (optional->final decision)
4 | XC | osc 1.5V | for EMI
5 | XC | drive strength | all 8mA
6 | XC | MISO max delay | PAD delay 얼마인 지 모르겠는데, 총 합 5ns delay
7 | XC | svo delay | PAD delay 얼마인 지 모르겠는데, 총 합 5ns delay (채널 skew 포함)
8 | XC | serializer/de-serializer reset bits | 데이지 중간 xd가 응답 못하는 경우 복구 필요
9 | XC | adc 3-ch
10 | XC | svo -> reset pulse 기능 추가 | xd 통신 복구용 ; reg 변경
11 | XC | package layout 변경 | pin # 변경
12 | XC | gate signal for half-bridge
13 | XC | svo spread
14 | XC
15 | XC
16 | XC
17 | XC
18 | XC

## xdr12_reg(rev)
|  | register | access | address | default | bit11 | bit10 | bit9 | bit8 | bit7 | bit6 | bit5 | bit4 | bit3 | bit2 | bit1 | bit0 | description
| 1 | RST & ID | r/w | 0x00 | 0x100 | RST | VS_RST | E_RST | LKG_E |  |  |  | ID [4:0] |  |  |  |  | ID[4:0] : not writable from a host, ID auto-write #1~#31 ('0' invalid) LKG_E : ch leakage mode en (default = enabled ; typ 100nA) E_RST : SER/DESER reset @ last svsync and rstcnt expired VS_RST : both cmd and svi(=vsnyc) signal ; SER/DESER reset @ vsync RST : all logics reset, auto-cleared, but the otp value is not downloaded
| 2 | LD CONTROL | r/w | 0x01 | 0x000 | SV_NO_TYPE |  | SV_NO [4:0] |  |  |  |  | SYNCMODE [1:0] |  | LD_RES | LD_DIR | LD_MODE | LD_MODE : '0' normal, '1' x8 (repeat 8 times the dimming pattern) LD_DIR : '0' Head Lighting, '1' Tail Lighting LD_RES : '0' 12-bit LD, '1' 14-bit LD SYNCMODE : '00' cmd(wo svi), '01' cmd+svi, '10' vo+svi '11' rsi/ cmd -> rsi daisy out (max 31 mclk duration, comm state reset) SV_NO_TYPE : '0' no_time_sharing, '1' 2-time_sharing
| 3 | LD_SIZE | r/w | 0x02 | 0x000 | [7 empty] | LD_SIZE [4:0] |  |  |  |  | LD_SIZE : the number of LD data to be transmitted
| 4 | PWMCLK_DIV1/2 | r/w | 0x03 | 0x000 | PWMCLK_DIV2 [3:0] |  |  |  | PWMCLK_DIV1 [7:0] | [7 empty] | counted by a mclk, the value updated at every vsync sv_no_type : '0' PWMCLK_DIV1 used '1' PWMCLK_DIV1/2/3 used
| 5 | PWMCLK_DIV2/3 | r/w | 0x04 | 0x000 | PWMCLK_DIV3 [7:0] | [7 empty] | PWMCLK_DIV2 [7:4] |  |  |  | counted by a mclk, the value updated at every vsync
| 6 | CHANNEL ENABLE | r/w | 0x05 | 0x040 | CH12_EN | CH11_EN | CH10_EN | CH9_EN | CH8_EN | CH7_EN | CH6_EN | CH5_EN | CH4_EN | CH3_EN | CH2_EN | CH1_EN
| 7 | FAULT CONTROL | r/w | 0x06 | 0x000 | PARITY_E | O_SLEW [1:0] |  | FB_MODE |  | O_FB_E | S_DET_E | O_DET_E |  | T_OFF_E | S_OFF_E | O_OFF_E | O_OFF_E/ S_OFF_E : only a corresponding ch Offed (@ CHx_EN=1) T_OFF_E : all ch Offed (@ CHx_EN=1) O_DET_E/ S_DET_E : detection enabled (@ CHx_EN=1) O_FB_E : valid FBx = FBx && (~O_FB_E ¦¦ (O_FB_E && ~OPENx)) (@ CHx_EN=1) FB_MODE '0' FB1, FB2, FB3 : vled1, vled2, vled3 different from each other '1' FB1, (FB2 ¦¦ FB3) : vled2 and vled3 using a same vled
| 8 | FB LEVEL | r/w | 0x07 | 0x000 |  |  |  | FB3_LEVEL [2:0] |  |  | FB2_LEVEL [2:0] |  |  | FB1_LEVEL [2:0]
| 9 | SHORT LEVEL | r/w | 0x08 | 0x000 |  |  |  | SHORT3_LEVEL [2:0] |  |  | SHORT2_LEVEL [2:0] |  |  | SHORT1_LEVEL [2:0]
| 10 | FAULT STATUS | ro | 0x09 | 0x000 | TIMEOUT_ERR | PARITY_ERR |  |  |  |  | THERMAL | SHORT | OPEN | FB3 | FB2 | FB1 | auto-cleared just after a readout
| 11 | MAX CURRENT LEVEL | r/w | 0x0A | 0x000 | MAX_CURR_LEVEL3 [3:0] |  |  |  | MAX_CURR_LEVEL2 [3:0] |  |  |  | MAX_CURR_LEVEL1 [3:0] |  |  |  | 4/8/12/16/20/24/28/32/36/40/44/48/52/56/60/64/ max 80
| 12 | MAX_CURR_VREF1 | r/w | 0x0B | 0x000 | MAX_CURR_VREF1 [11:0] | [11 empty] | the value updated at every vsync
| 13 | MAX_CURR_VREF2 | r/w | 0x0C | 0x000 | MAX_CURR_VREF2 [11:0] | [11 empty] | the value updated at every vsync
| 14 | MAX_CURR_VREF3 | r/w | 0x0D | 0x000 | MAX_CURR_VREF3 [11:0] | [11 empty] | the value updated at every vsync
| 15 | CHx_LD_TYPE | r/w | 0x0E | 0x000 | CH12_LD_TYPE | CH11_LD_TYPE | CH10_LD_TYPE | CH9_LD_TYPE | CH8_LD_TYPE | CH7_LD_TYPE | CH6_LD_TYPE | CH5_LD_TYPE | CH4_LD_TYPE | CH3_LD_TYPE | CH2_LD_TYPE | CH1_LD_TYPE | 0' 1LD, '1' 2LD (the number of the LD to be transmitted) classify the FAULT1/2/3, MAX_CURR_LEVEL1/2/3 and VREF1/2/3
| 16 | DELAY_CH1 | r/w | 0x10 | 0x000 | DELAY_CH1 [11:0] | [11 empty] | sv_type :
| 17 | DELAY_CH2 | r/w | 0x11 | 0x000 | DELAY_CH2 [11:0] | [11 empty] | '0' DELAY_CHx [11:0] ; counted by pwmclk1
| 18 | DELAY_CH3 | r/w | 0x12 | 0x000 | DELAY_CH3 [11:0] | [11 empty] | '1' DELAY_CHx [4:0] ; counted by svi signal
| 19 | DELAY_CH4 | r/w | 0x13 | 0x000 | DELAY_CH4 [11:0]
| 20 | DELAY_CH5 | r/w | 0x14 | 0x000 | DELAY_CH5 [11:0]
| 21 | DELAY_CH6 | r/w | 0x15 | 0x000 | DELAY_CH6 [11:0]
| 22 | DELAY_CH7 | r/w | 0x16 | 0x000 | DELAY_CH7 [11:0]
| 23 | DELAY_CH8 | r/w | 0x17 | 0x000 | DELAY_CH8 [11:0]
| 24 | DELAY_CH9 | r/w | 0x18 | 0x000 | DELAY_CH9 [11:0]
| 25 | DELAY_CH10 | r/w | 0x19 | 0x000 | DELAY_CH10 [11:0]
| 26 | DELAY_CH11 | r/w | 0x1A | 0x000 | DELAY_CH11 [11:0]
| 27 | DELAY_CH12 | r/w | 0x1B | 0x000 | DELAY_CH12 [11:0]
| 28 | SERIAL CLK GEN | r/w | 0x1C | 0x318 | SCLK_LOW [5:0] default 12ea | [5 empty] | SCLK_HIGH [5:0] default 24ea | [5 empty] | counted by a mclk/2 @ serializer ; deserializer operated at a mclk/1
| 29 | SERIAL_LATENCY | r/w | 0x1D | 0x080 |  |  |  | SERIAL_LATENCY [8:0] default 128ea | [8 empty] | counted by a mclk/2
| 30 | V_MASK | r/w | 0x1E | 0x000 |  |  | V_MASK [9:0] | [9 empty] | counted by a mclk/2 setting value must consider a frame frequency transition
| 31 | SV_MASK | r/w | 0x1F | 0x000 | SV_MASK_EN |  | SV_MASK [9:0] | [9 empty] | counted by a mclk/2 setting value must consider a frame frequency transition
| 32 | RSTCNT | r/w | 0x20 | 0x000 |  |  | RSTCNT [9:0] | [9 empty] | counted by a mclk/64 from a last svsync, reset at every vsync
| 33 | TIMEOUT | r/w | 0x21 | 0x3FF |  | TIMEOUT [10:0] | [10 empty] | counted by a mclk/64, when the timeout is stopped @ reg readout ?
| 34 | FLLCNT1 | r/w | 0x22 | 0x000 | FLLCNT [11:0] | [11 empty] | counted by a mclk/2
| 35 | FLLCNT2 | r/w | 0x23 | 0x000 | FLL_EN | FLL_RANGE [1:0] |  |  | FLLCNT [19:12] | [7 empty] | FLL_EN : '0 disable, '1' enable (polarity changed) the value updated at every vsync, not svsync
fll mclk spread en 여부 ???
| 36 | WR_PROTECT | r/w | 0x24 | 0x555 | WR_PROTECT [9:0] | [11 empty] | 1. 0xAAA : MAX_CURR_VREF1/2/3 만 writable 2. 0xCCC : LD_CONTROL, FLLCNT1/2, PWMCLK_DIV1/2/3, MAX_CURR_VREF1/2/3 만 writable 3. 0x555 : all reg writable 4. others : un-writable 5. WR_PROTECT reg always writable
| 37 | NF CONTROL | r/w | 0x25 | 0x000 | BBKN_TH [5:0] | [6 empty] | SGRJT_EN2 | SGRJT_EN1 | BBKN_EN | DGRJT_EN2 | DGRJT_EN1 | DGRJT_EN1 : '1' 1 mclk data glitch rejection enable DGRJT_EN2 : '1' 2 mclk data glitch rejection enable BBKN_EN : '1' bit broken detection enable --> DIO/ DDIO 신호 모두 적용 ? SGRJT_EN1 : '1' 3 mclk svi glitch rejection enable SGRJT_EN2 : '1' 4 mclk svi glitch rejection enable
| 38 | CHOP_EN | r/w | 0x26 | 0x000 | [6 empty] | CHOP_DRV_EN | CHOP_OSCLDO_EN | CHOP_OSC_EN | CHOP_IREF_EN | CHOP_DAC_EN | CHOP_BGR_EN
| 39 | TEMP | r/w | 0x27 | 0x820 | OFS_TEMP [3:0] |  |  |  | VDD_SEL | DAC_RNG | FLT_CTL [1:0] |  |  |  | FLT_GAIN [1:0]
| 40 | OSC_FLL_MAN1 | r/w | 0x28 | 0x000 | OSC_FLL_MAN [11:0]
| 41 | OSC_FLL_MAN2 | r/w | 0x29 | 0x808 | OSC_MAN_EN | [7 empty] | OSC_FLL_MAN [15:12]
OTP CONTROL
| 1 | OP MODE | r/w | 0x3F | 0x000 | TEST_EN | TEST_ANA_EN [2:0] |  |  | SW_SEL [1:0] |  | PWMOUT_FULL | MCLK64_O |  | OFS_RNG | EXT_CLKIN | ADDR_EXT | TEST_EN=1 && ① MCLK64_O=1 : mclk/64 clk out to SVO pin 13 ② PWMOUT_FULL=1 : PWMOUTx=1 (@ CHx_EN=1) driving a high-active level to a analog part ③ DDIO_DIS=1 : DDIO blocking out to PAD → 삭제 ④ TEST_EN=1, then blocking OTP downloaing despite of checksum error ⑤ ADDR_EXT : 0x3F~0x3E (common accessible) '0' general reg addr accessible '1' otp address accesible
| 2 | OTP ACCESS1 | r/w | 0x3A | 0x000 | [8 empty] | OTP_PG_ACC_CYCLE [15:12] |  |  |  | 70mhz counting, check the counter & reg size
| 3 | OTP ACCESS2 | r/w | 0x3B | 0x3FF | OTP_PG_ACC_CYCLE [11:0] (default : decimal 320) | [11 empty] | 70mhz counting, check the counter & reg size
| 4 | OTP WRITE | r/w | 0x3C | 0x004 | [6 empty] | OTP_RD [1:0] |  | OTP_WSEL [3:0] |  |  |  | 70mhz counting, check the counter & reg size
| 5 | OTP RD/PROG | r/w | 0x3D | 0x000 | OTP_PG_DONE | [9 empty] | OTP_RD_S | OTP_PG_S
| 6 | OTP PROTECT | r/w | 0x3E | 0x5A5 | PROTECT_EN (0x5A5=not accessible), PROTECT_DIS (0xA5A=accessible)
OTP MIRROR
| 1 |  | r/w | 0x00 | 0x000 |  |  |  |  | OTP_CRC_CHECKSUM [7:0]
| 2 |  | r/w | 0x01 | 0x020 | DACB_OFS [4:0] |  |  |  |  | DACA_OFS [6:0]
| 3 |  | r/w | 0x02 | 0xA10 | DACB_OFS [6:5] |  | IREF_CTL [4:0] |  |  |  |  | BGR_TC [4:0]
| 4 |  | r/w | 0x03 | 0x108 | LDO_DAC_CTL [4] | [7 empty] | OSC_RCTL [3:0]
| 5 |  | r/w | 0x04 | 0x088 | LDO_DAC_CTL [3:0] |  |  |  | LDO_OSC_CTL [3:0] |  |  |  | LDO_CTL [3:0]
| 6 |  | r/w | 0x05 | 0x080 |  |  |  |  | OFS_CH1 [7:0]
| 7 |  | r/w | 0x06 | 0x080 |  |  |  |  | OFS_CH2 [7:0]
| 8 |  | r/w | 0x07 | 0x080 |  |  |  |  | OFS_CH3 [7:0]
| 9 |  | r/w | 0x08 | 0x080 |  |  |  |  | OFS_CH4 [7:0]
| 10 |  | r/w | 0x09 | 0x080 |  |  |  |  | OFS_CH5 [7:0]
| 11 |  | r/w | 0x0A | 0x080 |  |  |  |  | OFS_CH6 [7:0]
| 12 |  | r/w | 0x0B | 0x080 |  |  |  |  | OFS_CH7 [7:0]
| 13 |  | r/w | 0x0C | 0x080 |  |  |  |  | OFS_CH8 [7:0]
| 14 |  | r/w | 0x0D | 0x080 |  |  |  |  | OFS_CH9 [7:0]
| 15 |  | r/w | 0x0E | 0x080 |  |  |  |  | OFS_CH10 [7:0]
| 16 |  | r/w | 0x0F | 0x080 |  |  |  |  | OFS_CH11 [7:0]
| 17 |  | r/w | 0x10 | 0x080 |  |  |  |  | OFS_CH12 [7:0]
| 18 |  | r/w | 0x11 | 0x020 | [6 empty] | GAIN_CH1 [5:0]
| 19 |  | r/w | 0x12 | 0x020 | [6 empty] | GAIN_CH2 [5:0]
| 20 |  | r/w | 0x13 | 0x020 | [6 empty] | GAIN_CH3 [5:0]
| 21 |  | r/w | 0x14 | 0x020 | [6 empty] | GAIN_CH4 [5:0]
` | 22 |  | r/w | 0x15 | 0x020 | [6 empty] | GAIN_CH5 [5:0]
| 23 |  | r/w | 0x16 | 0x020 | [6 empty] | GAIN_CH6 [5:0]
| 24 |  | r/w | 0x17 | 0x020 | [6 empty] | GAIN_CH7 [5:0]
| 25 |  | r/w | 0x18 | 0x020 | [6 empty] | GAIN_CH8 [5:0]
| 26 |  | r/w | 0x19 | 0x020 | [6 empty] | GAIN_CH9 [5:0]
| 27 |  | r/w | 0x1A | 0x020 | [6 empty] | GAIN_CH10 [5:0]
| 28 |  | r/w | 0x1B | 0x020 | [6 empty] | GAIN_CH11 [5:0]
|  |  | r/w | 0x1C | 0x020 | [6 empty] | GAIN_CH12 [5:0]
| 29 | version
217
264
addr/bit정의/사이즈 변동, 모두 확인
Note on H9: Jinsu Yun: 1. deserializer : reg wr (LD not applied) 2. serializer : reg read response fault read response
Note on I9: Jinsu Yun: ''00' fast (100ns) '01' mid (200ns) default '10' slow1 (300ns) '11' slow2 (400ns)
Note on I36: Jinsu Yun: 9bits= 70mhz/64 * 7FF = 1871us 1. fault read : 31ea x 9bits(w P) x 0.5Mbps = 558us 2. reg read : 31ea x 22bits(w P) x 0.5Mbps = 1364us
Note on I50: Jinsu Yun: 000 : 2U_IREF 001 : 1.5V_DAC_REF 010 : 1.5V_DAC_LDO 011 : DACA_VOUT 100 : DACB_VOUT 101 : 1.5V_FLL_REF 110 : UVOV_TEST_INPUT (1.5V) 111 : UVOV_TEST_INPUT (5V)

## xdr12_reg_final
|  | register | access | address | default | bit11 | bit10 | bit9 | bit8 | bit7 | bit6 | bit5 | bit4 | bit3 | bit2 | bit1 | bit0 | description
| 1 | RST & ID | r/w | 0x00 | 0x100 | RST | VS_RST | E_RST | LKG_E |  |  |  | ID [4:0] |  |  |  |  | ID[4:0] : not writable from a host, ID auto-write #1~#31 ('0' invalid) LKG_E : ch leakage mode en (default = enabled ; typ 100nA) E_RST : SER/DESER reset @ last svsync and rstcnt expired VS_RST : both cmd and svi(=vsnyc) signal ; SER/DESER reset @ vsync RST : all logics reset, auto-cleared, but the otp value is not downloaded
| 2 | LD CONTROL | r/w | 0x01 | 0x000 |  |  | SV_NO [4:0] | [5 empty] | SYNCMODE | LD_RES | LD_DIR | LD_MODE | LD_MODE : '0' normal, '1' x8 (repeat 8 times the same dimming pattern, SV_NO=8) LD_DIR : '0' Head Lighting, '1' Tail Lighting LD_RES : '0' 12-bit LD, '1' 14-bit LD SYNCMODE : '0' cmd+svi, '1' vo+svi SV_NO : '8' means total 16 times, (g=8, b=8) *** 디밍 중에 LD_MODE/SV_NO 값 변경하면 다음 vsync에서 반영 여부 ???
| 3 | LD_SIZE | r/w | 0x02 | 0x000 | [7 empty] | LD_SIZE [4:0] |  |  |  |  | LD_SIZE : the number of LD data to be transmitted
| 4 | PWMCLK_DIV1/2 | r/w | 0x03 | 0x000 | PWMCLK_DIV2 [3:0] |  |  |  | PWMCLK_DIV1 [7:0] | [7 empty] | counted by a mclk, the value updated at every vsync sv_no_type : '0' PWMCLK_DIV1 used '1' PWMCLK_DIV1/2/3 used
| 5 | PWMCLK_DIV2/3 | r/w | 0x04 | 0x000 | PWMCLK_DIV3 [7:0] | [7 empty] | PWMCLK_DIV2 [7:4] |  |  |  | counted by a mclk, the value updated at every vsync
| 6 | CHANNEL ENABLE | r/w | 0x05 | 0x040 | CH12_EN | CH11_EN | CH10_EN | CH9_EN | CH8_EN | CH7_EN | CH6_EN | CH5_EN | CH4_EN | CH3_EN | CH2_EN | CH1_EN
| 7 | FAULT CONTROL | r/w | 0x06 | 0x000 | PARITY_E | O_SLEW [1:0] |  | FB_MODE |  |  | O_FB_E | S_DET_E | O_DET_E | T_OFF_E | S_OFF_E | O_OFF_E | O_OFF_E/ S_OFF_E : only a corresponding ch Offed (@ CHx_EN=1) T_OFF_E : all ch Offed (@ CHx_EN=1) O_DET_E/ S_DET_E : detection enabled (@ CHx_EN=1) O_FB_E : valid FBx = FBx && (~O_FB_E ¦¦ (O_FB_E && ~OPENx)) (@ CHx_EN=1) FB_MODE '0' FB1, FB2, FB3 : vled1, vled2, vled3 different from each other '1' FB1, (FB2 ¦¦ FB3) : vled2 and vled3 using a same vled
| 8 | FB LEVEL | r/w | 0x07 | 0x000 |  |  |  | FB3_LEVEL [2:0] |  |  | FB2_LEVEL [2:0] |  |  | FB1_LEVEL [2:0]
| 9 | SHORT LEVEL | r/w | 0x08 | 0x000 |  |  |  | SHORT3_LEVEL [2:0] |  |  | SHORT2_LEVEL [2:0] |  |  | SHORT1_LEVEL [2:0]
| 10 | FAULT STATUS | ro | 0x09 | 0x000 | TIMEOUT_ERR | PARITY_ERR |  |  |  |  | THERMAL | SHORT | OPEN | FB3 | FB2 | FB1 | auto-cleared just after a readout
| 11 | MAX CURRENT LEVEL | r/w | 0x0A | 0x000 | MAX_CURR_LEVEL3 [3:0] |  |  |  | MAX_CURR_LEVEL2 [3:0] |  |  |  | MAX_CURR_LEVEL1 [3:0] |  |  |  | 4/8/12/16/20/24/28/32/36/40/44/48/52/56/60/64/ max 80
| 12 | MAX_CURR_VREF1 | r/w | 0x0B | 0x000 | MAX_CURR_VREF1 [11:0] | [11 empty] | the value updated at every vsync
| 13 | MAX_CURR_VREF2 | r/w | 0x0C | 0x000 | MAX_CURR_VREF2 [11:0] | [11 empty] | the value updated at every vsync
| 14 | MAX_CURR_VREF3 | r/w | 0x0D | 0x000 | MAX_CURR_VREF3 [11:0] | [11 empty] | the value updated at every vsync
| 15 | CHx_LD_TYPE | r/w | 0x0E | 0x000 | CH12_LD_TYPE | CH11_LD_TYPE | CH10_LD_TYPE | CH9_LD_TYPE | CH8_LD_TYPE | CH7_LD_TYPE | CH6_LD_TYPE | CH5_LD_TYPE | CH4_LD_TYPE | CH3_LD_TYPE | CH2_LD_TYPE | CH1_LD_TYPE | 0' 1LD, '1' 2LD (the number of the LD to be transmitted) classify the FAULT1/2/3, MAX_CURR_LEVEL1/2/3 and VREF1/2/3
| 16 | DELAY_CH1 | r/w | 0x10 | 0x000 | DELAY_CH1 [11:0] | [11 empty] | sv_type :
| 17 | DELAY_CH2 | r/w | 0x11 | 0x000 | DELAY_CH2 [11:0] | [11 empty] | '0' DELAY_CHx [11:0] ; counted by pwmclk1
| 18 | DELAY_CH3 | r/w | 0x12 | 0x000 | DELAY_CH3 [11:0] | [11 empty] | '1' DELAY_CHx [4:0] ; counted by svi signal
| 19 | DELAY_CH4 | r/w | 0x13 | 0x000 | DELAY_CH4 [11:0]
| 20 | DELAY_CH5 | r/w | 0x14 | 0x000 | DELAY_CH5 [11:0]
| 21 | DELAY_CH6 | r/w | 0x15 | 0x000 | DELAY_CH6 [11:0]
| 22 | DELAY_CH7 | r/w | 0x16 | 0x000 | DELAY_CH7 [11:0]
| 23 | DELAY_CH8 | r/w | 0x17 | 0x000 | DELAY_CH8 [11:0]
| 24 | DELAY_CH9 | r/w | 0x18 | 0x000 | DELAY_CH9 [11:0]
| 25 | DELAY_CH10 | r/w | 0x19 | 0x000 | DELAY_CH10 [11:0]
| 26 | DELAY_CH11 | r/w | 0x1A | 0x000 | DELAY_CH11 [11:0]
| 27 | DELAY_CH12 | r/w | 0x1B | 0x000 | DELAY_CH12 [11:0]
| 28 | SERIAL CLK GEN | r/w | 0x1C | 0x318 | SCLK_LOW [5:0] default 12ea | [5 empty] | SCLK_HIGH [5:0] default 24ea | [5 empty] | counted by a mclk/2 @ serializer ; deserializer operated at a mclk/1
| 29 | SERIAL_LATENCY | r/w | 0x1D | 0x080 |  |  |  | SERIAL_LATENCY [8:0] default 128ea | [8 empty] | counted by a mclk/2
| 30 | V_MASK | r/w | 0x1E | 0x000 |  |  | V_MASK [9:0] | [9 empty] | counted by a mclk/2 setting value must consider a frame frequency transition
| 31 | SV_MASK | r/w | 0x1F | 0x000 | SV_MASK_EN |  | SV_MASK [9:0] | [9 empty] | counted by a mclk/2 setting value must consider a frame frequency transition
| 32 | RSTCNT | r/w | 0x20 | 0x000 |  |  | RSTCNT [9:0] | [9 empty] | counted by a mclk/64 from a last svsync, reset at every vsync
| 33 | TIMEOUT | r/w | 0x21 | 0x3FF |  | TIMEOUT [10:0] | [10 empty] | counted by a mclk/64, when the timeout is stopped @ reg readout ?
| 34 | FLLCNT1 | r/w | 0x22 | 0x000 | FLLCNT [11:0] | [11 empty] | counted by a mclk/2
| 35 | FLLCNT2 | r/w | 0x23 | 0x000 | FLL_EN | FLL_RANGE [1:0] |  |  | FLLCNT [19:12] | [7 empty] | FLL_EN : '0 disable, '1' enable (polarity changed) the value updated at every vsync, not svsync
fll mclk spread en 여부 ???
| 36 | WR_PROTECT | r/w | 0x24 | 0x555 | WR_PROTECT [9:0] | [11 empty] | 1. 0xAAA : MAX_CURR_VREF1/2/3 만 writable 2. 0xCCC : LD_CONTROL, FLLCNT1/2, PWMCLK_DIV1/2/3, MAX_CURR_VREF1/2/3 만 writable 3. 0x555 : all reg writable 4. others : un-writable 5. WR_PROTECT reg always writable
| 37 | NF CONTROL | r/w | 0x25 | 0x000 | BBKN_TH [5:0] | [6 empty] | SGRJT_EN2 | SGRJT_EN1 | BBKN_EN | DGRJT_EN2 | DGRJT_EN1 | DGRJT_EN1 : '1' 1 mclk data glitch rejection enable DGRJT_EN2 : '1' 2 mclk data glitch rejection enable BBKN_EN : '1' bit broken detection enable --> DIO/ DDIO 신호 모두 적용 ? SGRJT_EN1 : '1' 3 mclk svi glitch rejection enable SGRJT_EN2 : '1' 4 mclk svi glitch rejection enable
| 38 | CHOP_EN | r/w | 0x26 | 0x000 | [6 empty] | CHOP_DRV_EN | CHOP_OSCLDO_EN | CHOP_OSC_EN | CHOP_IREF_EN | CHOP_DAC_EN | CHOP_BGR_EN
| 39 | TEMP | r/w | 0x27 | 0x820 | OFS_TEMP [3:0] |  |  |  | VDD_SEL | DAC_RNG | FLT_CTL [1:0] |  |  |  | FLT_GAIN [1:0]
| 40 | OSC_FLL_MAN1 | r/w | 0x28 | 0x000 | OSC_FLL_MAN [11:0]
| 41 | OSC_FLL_MAN2 | r/w | 0x29 | 0x808 | OSC_MAN_EN | [7 empty] | OSC_FLL_MAN [15:12]
OTP CONTROL
| 1 | OP MODE | r/w | 0x3F | 0x000 | TEST_EN | TEST_ANA_EN [2:0] |  |  | SW_SEL [1:0] |  | PWMOUT_FULL | MCLK64_O |  | OFS_RNG | EXT_CLKIN | ADDR_EXT | TEST_EN=1 && ① MCLK64_O=1 : mclk/64 clk out to SVO pin 13 ② PWMOUT_FULL=1 : PWMOUTx=1 (@ CHx_EN=1) driving a high-active level to a analog part ③ DDIO_DIS=1 : DDIO blocking out to PAD → 삭제 ④ TEST_EN=1, then blocking OTP downloaing despite of checksum error ⑤ ADDR_EXT : 0x3F~0x3E (common accessible) '0' general reg addr accessible '1' otp address accesible
| 2 | OTP ACCESS1 | r/w | 0x3A | 0x000 | [8 empty] | OTP_PG_ACC_CYCLE [15:12] |  |  |  | 70mhz counting, check the counter & reg size
| 3 | OTP ACCESS2 | r/w | 0x3B | 0x3FF | OTP_PG_ACC_CYCLE [11:0] (default : decimal 320) | [11 empty] | 70mhz counting, check the counter & reg size
| 4 | OTP WRITE | r/w | 0x3C | 0x004 | [6 empty] | OTP_RD [1:0] |  | OTP_WSEL [3:0] |  |  |  | 70mhz counting, check the counter & reg size
| 5 | OTP RD/PROG | r/w | 0x3D | 0x000 | OTP_PG_DONE | [9 empty] | OTP_RD_S | OTP_PG_S
| 6 | OTP PROTECT | r/w | 0x3E | 0x5A5 | PROTECT_EN (0x5A5=not accessible), PROTECT_DIS (0xA5A=accessible)
OTP MIRROR
| 1 |  | r/w | 0x00 | 0x000 |  |  |  |  | OTP_CRC_CHECKSUM [7:0]
| 2 |  | r/w | 0x01 | 0x020 | DACB_OFS [4:0] |  |  |  |  | DACA_OFS [6:0]
| 3 |  | r/w | 0x02 | 0xA10 | DACB_OFS [6:5] |  | IREF_CTL [4:0] |  |  |  |  | BGR_TC [4:0]
| 4 |  | r/w | 0x03 | 0x108 | LDO_DAC_CTL [4] | [7 empty] | OSC_RCTL [3:0]
| 5 |  | r/w | 0x04 | 0x088 | LDO_DAC_CTL [3:0] |  |  |  | LDO_OSC_CTL [3:0] |  |  |  | LDO_CTL [3:0]
| 6 |  | r/w | 0x05 | 0x080 |  |  |  |  | OFS_CH1 [7:0]
| 7 |  | r/w | 0x06 | 0x080 |  |  |  |  | OFS_CH2 [7:0]
| 8 |  | r/w | 0x07 | 0x080 |  |  |  |  | OFS_CH3 [7:0]
| 9 |  | r/w | 0x08 | 0x080 |  |  |  |  | OFS_CH4 [7:0]
| 10 |  | r/w | 0x09 | 0x080 |  |  |  |  | OFS_CH5 [7:0]
| 11 |  | r/w | 0x0A | 0x080 |  |  |  |  | OFS_CH6 [7:0]
| 12 |  | r/w | 0x0B | 0x080 |  |  |  |  | OFS_CH7 [7:0]
| 13 |  | r/w | 0x0C | 0x080 |  |  |  |  | OFS_CH8 [7:0]
| 14 |  | r/w | 0x0D | 0x080 |  |  |  |  | OFS_CH9 [7:0]
| 15 |  | r/w | 0x0E | 0x080 |  |  |  |  | OFS_CH10 [7:0]
| 16 |  | r/w | 0x0F | 0x080 |  |  |  |  | OFS_CH11 [7:0]
| 17 |  | r/w | 0x10 | 0x080 |  |  |  |  | OFS_CH12 [7:0]
| 18 |  | r/w | 0x11 | 0x020 | [6 empty] | GAIN_CH1 [5:0]
| 19 |  | r/w | 0x12 | 0x020 | [6 empty] | GAIN_CH2 [5:0]
| 20 |  | r/w | 0x13 | 0x020 | [6 empty] | GAIN_CH3 [5:0]
| 21 |  | r/w | 0x14 | 0x020 | [6 empty] | GAIN_CH4 [5:0]
` | 22 |  | r/w | 0x15 | 0x020 | [6 empty] | GAIN_CH5 [5:0]
| 23 |  | r/w | 0x16 | 0x020 | [6 empty] | GAIN_CH6 [5:0]
| 24 |  | r/w | 0x17 | 0x020 | [6 empty] | GAIN_CH7 [5:0]
| 25 |  | r/w | 0x18 | 0x020 | [6 empty] | GAIN_CH8 [5:0]
| 26 |  | r/w | 0x19 | 0x020 | [6 empty] | GAIN_CH9 [5:0]
| 27 |  | r/w | 0x1A | 0x020 | [6 empty] | GAIN_CH10 [5:0]
| 28 |  | r/w | 0x1B | 0x020 | [6 empty] | GAIN_CH11 [5:0]
|  |  | r/w | 0x1C | 0x020 | [6 empty] | GAIN_CH12 [5:0]
| 29 | version
217
264
addr/bit정의/사이즈 변동, 모두 확인
Note on H9: Jinsu Yun: 1. deserializer : reg wr (LD not applied) 2. serializer : reg read response fault read response
Note on I9: Jinsu Yun: ''00' fast (100ns) '01' mid (200ns) default '10' slow1 (300ns) '11' slow2 (400ns)
Note on I36: Jinsu Yun: 9bits= 70mhz/64 * 7FF = 1871us 1. fault read : 31ea x 9bits(w P) x 0.5Mbps = 558us 2. reg read : 31ea x 22bits(w P) x 0.5Mbps = 1364us
Note on I50: Jinsu Yun: 000 : 2U_IREF 001 : 1.5V_DAC_REF 010 : 1.5V_DAC_LDO 011 : DACA_VOUT 100 : DACB_VOUT 101 : 1.5V_FLL_REF 110 : UVOV_TEST_INPUT (1.5V) 111 : UVOV_TEST_INPUT (5V)

## xdr_t_table
|  | CH | 1 | 2 | 3 | 4 | 5 | 6 | 7 | 8 | 9 | 10 | 11 | 12 | CH | 1 | 2 | 3 | 4 | 5 | 6 | 7 | 8 | 9 | 10 | 11 | 12 | remark
[15 empty] | CHx_EN | 1 | 1 | 1 | 1 | 1 | 1 | 1 | 1 | 1 | 1 | 0 | 0
| LD Buffer1 | 1 | 1: 14b | SV_NO_TYPE | 0
|  | 2 | 1: 14b | CHx_LD_TYPE | 0 | 0 | 0 | 0 | 0 | 0 | 0 | 0 | 0 | 0 | x | x
[15 empty] | LD_SIZE = 10 | 1 | 2 | 3 | 4 | 5 | 6 | 7 | 8 | 9 | 10
| LD Buffer2 | 12 | 14b | [11 empty] | PWMCLK_DIVx=1,2,3 | bar: 1 to 10
|  | 12 | 14b | [11 empty] | DELAY_CHx [11:0] | 1 | 2 | 3 | 4 | 5 | 6 | 7 | 8 | 9 | 10 |  |  | counted by a PWMCLK1
FBx_LEVEL, x=1,2,3 | bar: 1 to 10
SHORTx_LEVEL, x=1,2,3 | bar: 1 to 10
MAX_CURR_LEVELx, x=1,2,3 | bar: 1 to 10
MAX_CURR_VREFx, x=1,2,3 | bar: 1 to 10
| CHx_LD_TYPE |  | 0 | 1 | 0 | 1 | 0 | 1 | 0 | 1 | 0 | 1 | 0 | 1 | CH | 1 | 2 | 3 | 4 | 5 | 6 | 7 | 8 | 9 | 10 | 11 | 12 | remark
| LD transmit sequence |  | 1 | 2 | 4 | 5 | 7 | 8 | 10 | 11 | 13 | 14 | 16 | 17 | CHx_EN | [10 empty] | 0 | 0 | bar: 1 to 10
| LD_SIZE = 18 |  |  | 3 |  | 6 |  | 9 |  | 12 |  | 15 |  | 18 | SV_NO_TYPE | bar: 1
[15 empty] | CHx_LD_TYPE | 0 | 1 | 1 | 0 | 1 | 0 | 0 | 1 | 0 | 1 | x | x
| CHx_LD_TYPE |  | 0 | 1 | 1 | 0 | 1 | 0 | 0 | 1 | 0 | 1 | 1 | 0 | LD_SIZE = 15 | 1 | 2 | 4 | 6 | 7 | 9 | 10 | 11 | 13 | 14
| LD transmit sequence |  | 1 | 2 | 4 | 6 | 7 | 9 | 10 | 11 | 13 | 14 | 16 | 18 |  | 2: 3; 3: 5; 5: 8; 8: 12; 10: 15
| LD_SIZE = 18 |  |  | 3 | 5 |  | 8 |  |  | 12 |  | 15 | 17 |  | PWMCLK_DIVx | 1 | 2/3 | 2/3 | 1 | 2/3 | 1 | 1 | 2/3 | 1 | 2/3
[15 empty] | DELAY_CHx [4:0] | 1 | 2 | 3 | 4 | 5 | 6 | 7 | 8 | 9 | 10 |  |  | counted by a svi
| CHx_LD_TYPE |  | 0 | 1 | 1 | 0 | 1 | 0 | 0 | 1 | 0 | 1 | x | x | FBx_LEVEL | 1 | 2/3 | 2/3 | 1 | 2/3 | 1 | 1 | 2/3 | 1 | 2/3
| LD transmit sequence |  | 1 | 2 | 4 | 6 | 7 | 9 | 10 | 11 | 13 | 14 |  |  | SHORTx_LEVEL | 1 | 2/3 | 2/3 | 1 | 2/3 | 1 | 1 | 2/3 | 1 | 2/3
| LD_SIZE = 15 |  |  | 3 | 5 |  | 8 |  |  | 12 |  | 15 |  |  | MAX_CURR_LEVELx | 1 | 2/3 | 2/3 | 1 | 2/3 | 1 | 1 | 2/3 | 1 | 2/3
[14 empty] | x means the CHx_EN=0 | MAX_CURR_VREFx | 1 | 2/3 | 2/3 | 1 | 2/3 | 1 | 1 | 2/3 | 1 | 2/3
| CHx_LD_TYPE |  | 0 | 0 | 1 | 0 | 0 | 1 | 0 | 0 | 2 | 0 | 0 | 1 | CH | 1 | 2 | 3 | 4 | 5 | 6 | 7 | 8 | 9 | 10 | 11 | 12 | remark
| LD transmit sequence |  | 1 | 2 | 3 | 5 | 6 | 7 | 9 | 10 | 11 | 13 | 14 | 15 | CHx_EN | 1 | 1 | 1 | 1 | 1 | 1 | 1 | 1 | 1 | 1 | 0 | 0
| LD_SIZE = 16 |  | 3: 4; 7: 8; 11: 12; 15: 16 | SV_NO_TYPE | 1
[15 empty] | CHx_LD_TYPE | 1 | 1 | 1 | 1 | 1 | 1 | 1 | 1 | 1 | 1 | x | x
| CHx_LD_TYPE |  | 1 | 0 | 0 | 0 | 0 | 1 | 0 | 1 | 0 | 1 | 0 | 0 | LD_SIZE = 20 | 1 | 3 | 5 | 7 | 9 | 11 | 13 | 15 | 17 | 19
| LD transmit sequence |  | 1 | 3 | 4 | 5 | 6 | 7 | 9 | 10 | 12 | 13 | 15 | 16 |  | 2 | 4 | 6 | 8 | 10 | 12 | 14 | 16 | 18 | 20
| LD_SIZE = 16 |  | 1: 2; 7: 8; 10: 11; 13: 14 | PWMCLK_DIVx | 2/3 | 2/3 | 2/3 | 2/3 | 2/3 | 2/3 | 2/3 | 2/3 | 2/3 | 2/3
[15 empty] | DELAY_CHx [4:0] | 1 | 2 | 3 | 4 | 5 | 6 | 7 | 8 | 9 | 10 |  |  | counted by a svi
| CHx_LD_TYPE |  | 1 | 0 | 0 | 0 | 0 | 1 | 0 | 1 | 0 | x | x | x | FBx_LEVEL | 2/3 | 2/3 | 2/3 | 2/3 | 2/3 | 2/3 | 2/3 | 2/3 | 2/3 | 2/3
| LD transmit sequence |  | 1 | 3 | 4 | 5 | 6 | 7 | 9 | 10 | 12 |  |  |  | SHORTx_LEVEL | 2/3 | 2/3 | 2/3 | 2/3 | 2/3 | 2/3 | 2/3 | 2/3 | 2/3 | 2/3
| LD_SIZE = 12 |  | 2 |  |  |  |  | 8 |  | 11 |  |  |  |  | MAX_CURR_LEVELx | 2/3 | 2/3 | 2/3 | 2/3 | 2/3 | 2/3 | 2/3 | 2/3 | 2/3 | 2/3
[14 empty] | x means the CHx_EN=0 | MAX_CURR_VREFx | 2/3 | 2/3 | 2/3 | 2/3 | 2/3 | 2/3 | 2/3 | 2/3 | 2/3 | 2/3
| CHx_LD_TYPE |  | 0 | 0 | 1 | 1 | 0 | 0 | 1 | 1 | 0 | 0 | 1 | 1 | FBx1/2/3, x=ch# | FB1 | FB2 | FB3 | FB4 | FB5 | FB6 | FB7 | FB8 | FB9 | FB10 | FB11 | FB12
| LD transmit sequence |  | 1 | 2 | 3 | 5 | 7 | 8 | 9 | 11 | 13 | 14 | 15 | 17 | OPENx, x=ch# | 1: FB11=0; 2: FB21
| LD_SIZE = 18 |  |  |  | 4 | 6 |  |  | 10 | 12 |  |  | 16 | 18 | SHORTx1/2/3, x=ch# | 1: FB12=?; 2: FB22
[15 empty] | THERMAL | 1: FB13=?; 2: FB23
| CHx_LD_TYPE |  | 1 | 1 | 0 | 0 | 0 | 0 | 1 | 1 | 0 | 1 | 1 | 0 |  | 1: FB1 = FB11 ¦¦ FB12 ¦¦ FB13
3' | LD transmit sequence |  | 1 | 3 | 5 | 6 | 7 | 8 | 9 | 11 | 13 | 14 | 16 | 18 |  | 1: FBALL = FB1 ¦¦ FB2 ¦¦ ….
| LD_SIZE = 18 |  | 2 | 4 |  |  |  |  | 10 | 12 |  | 15 | 17 |  |  | 1: CHx_EN
| CHx_LD_TYPE |  | 1 | 2 | 0 | 0 | 0 | 0 | 1 | 1 | x | x | x | x | O_FB_E
| LD transmit sequence |  | 1 | 3 | 5 | 6 | 7 | 8 | 9 | 11
| LD_SIZE = 12 |  | 2 | 4 |  |  |  |  | 10 | 12
| CHx_LD_TYPE |  | 0 | 0 | 0 | 1 | 1 | 1 | 1 | 0 | 0 | 0 | x | x
| LD transmit sequence |  | 1 | 2 | 3 | 4 | 6 | 8 | 10 | 12 | 13 | 14
| LD_SIZE = 14 |  |  |  |  | 5 | 7 | 9 | 11
x means the CHx_EN=0
| CHx_LD_TYPE |  | 1 | 1 | 1 | 1 | 1 | 1 | 1 | 1 | 1 | 1 | 1 | 1 | CH | 1 | 2 | 3 | 4 | 5 | 6 | 7 | 8 | 9 | 10 | 11 | 12 | remark
| LD transmit sequence |  | 1 | 3 | 5 | 7 | 9 | 11 | 13 | 15 | 17 | 19 | 21 | 23 | CHx_EN | 1 | 1 | 1 | 1 | 1 | 1 | 1 | 1 | 1 | 1 | 0 | 0
| LD_SIZE = 24 |  | 2 | 4 | 6 | 8 | 10 | 12 | 14 | 16 | 18 | 20 | 22 | 24 | TEST_EN | 1
[15 empty] | PWMOUT_FULL | 1 or 0
| CHx_LD_TYPE | [13 empty] | MCLK64_O | 1 or 0 | bar: 1 2 to 23 24
| LD transmit sequence |  | 1 | 3 | 5 | 7 | 9 | 11 | 13 | 15 | 17 | 19 | 21 |  | SW_SEL [1:0] | x = 1 or 2 or 3
| LD_SIZE = 22 |  | 2 | 4 | 6 | 8 | 10 | 12 | 14 | 16 | 18 | 20 | 22 |  | FBx_LEVEL | x | x | x | x | x | x | x | x | x | x
[15 empty] | SHORTx_LEVEL | x | x | x | x | x | x | x | x | x | x
| CHx_LD_TYPE | [12 empty] | x | MAX_CURR_LEVELx | x | x | x | x | x | x | x | x | x | x | bar: 1 2 to 21 22
| LD transmit sequence |  | 1 | 3 | 5 | 7 | 9 | 11 | 13 | 15 | 17 |  |  |  | MAX_CURR_VREFx | x | x | x | x | x | x | x | x | x | x
| LD_SIZE = 18 |  | 2 | 4 | 6 | 8 | 10 | 12 | 14 | 16 | 18
x means the CHx_EN=0
| CHx_LD_TYPE |  | 0 | 0 | 0 | 0 | 0 | 0 | 0 | 0 | 0 | 0 | 0 | 0
| LD transmit sequence |  | 1 | 2 | 3 | 4 | 5 | 6 | 7 | 8 | 9 | 10 | 11 | 12
LD_SIZE = 12
| CHx_LD_TYPE |  | 0 | 0 | 0 | 0 | 0 | 0 | 0 | 0 | 0 | 0 | 0 | x
| LD transmit sequence |  | 1 | 2 | 3 | 4 | 5 | 6 | 7 | 8 | 9 | 10 | 11
LD_SIZE = 11
x means the CHx_EN=0

## xdr12_reg
|  | register | access | address | default | bit11 | bit10 | bit9 | bit8 | bit7 | bit6 | bit5 | bit4 | bit3 | bit2 | bit1 | bit0 | description
| 1 | RST & ID | r/w | 0x00 | 0x000 | RST | VS_RST | E_RST |  |  |  |  | ID [4:0] |  |  |  |  | RST : all logics reset, auto-cleared VS_RST : both cmd and ext signal ; SER/DESER reset @ vsync E_RST : SER/DESER reset @ last svsync and rstcnt expired ID[4:0] : no accessible from a host, ID auto-write #1~#31 ('0' invalid)
| 2 | LD CONTROL | r/w | 0x01 | 0x000 | LD_SIZE [3:0] |  |  |  |  | VREFMODE | SYNCMODE | PWM_RES | LD_TYPE [1:0] |  | LD_DIR | LD_MODE | LD_MODE : '0' Normal, '1' x8 LD_TYPE : '00' nop, '01' 3LD, '10' 1LD & 2LD, '11' 2LD LD_DIR : '0' Head Lighting, '1' Tail Lighting PWM_RES : '0' 12-bit LD, '1' 14-bit LD LD_SIZE : LD DATA number to be transferred at one time SYNCMODE : '0' cmd+svi, '1' svi (with vsync) VREFMODE : '0' using vref2 and vref3, '1' vref3 = vref2 (vref3 reg 미사용)
| 3 | SVSYNC NO | r/w | 0x02 | 0x000 | PWMCLK_DIV1 [8] | [5 empty] | SV_NO [5:0] | [5 empty] | sv_no # = reg set value * 3 @ ld_type=01 sv_no #= reg set value * 2 @ ld_type=10 or 11 ※ when LD_MODE=1, then the reg set value must be 8 sv_no # = 16 @ ld_type=10 or 11, = 24 @ ld_type=01
| 4 | PWMCLK_DIV1/2 | r/w | 0x03 | 0x000 | PWMCLK_DIV2 [3:0] |  |  |  | PWMCLK_DIV1 [7:0] | [7 empty] | counted by a mclk, the value updated at a next vsync
| 5 | PWMCLK_DIV2/3 | r/w | 0x04 | 0x000 | PWMCLK_DIV3 [7:0] | [7 empty] | PWMCLK_DIV2 [7:4] |  |  |  | counted by a mclk, the value updated at a next vsync
| 6 | CHANNEL ENABLE | r/w | 0x05 | 0x000 | CH12_EN | CH11_EN | CH10_EN | CH9_EN | CH8_EN | CH7_EN | CH6_EN | CH5_EN | CH4_EN | CH3_EN | CH2_EN | CH1_EN
| 7 | FAULT CONTROL | r/w | 0x06 | 0x040 | VS_MISS |  |  |  | O_SLEW [1:0] |  | FB_MODE | S_DET_E | O_DET_E | T_OFF_E | S_OFF_E | O_OFF_E | FB_MODE '0' FB1, FB2, FB3 : vled1, vled2, vled3 different from each other '1' FB1, (FB2 ¦¦ FB3) : vled2 and vled3 using a same vled
| 8 | FB LEVEL | r/w | 0x07 | 0x000 |  |  |  | FB3_LEVEL [2:0] |  |  | FB2_LEVEL [2:0] |  |  | FB1_LEVEL [2:0]
| 9 | SHORT LEVEL | r/w | 0x08 | 0x000 |  |  |  | SHORT3_LEVEL [2:0] |  |  | SHORT2_LEVEL [2:0] |  |  | SHORT1_LEVEL [2:0]
| 10 | FAULT STATUS | ro | 0x09 | 0x000 | TIMEOUT_ERR | [5 empty] | THERMAL | SHORT | OPEN | FB3 | FB2 | FB1 | auto-cleared just after a readout
| 11 | MAX CURRENT LEVEL | r/w | 0x0A | 0x000 | MAX_CURR_LEVEL3 [3:0] |  |  |  | MAX_CURR_LEVEL2 [3:0] |  |  |  | MAX_CURR_LEVEL1 [3:0] |  |  |  | 4/8/12/16/20/24/28/32/ / / / / / / /36/40
| 12 | MAX_CURR_VREF1 | r/w | 0x0B | 0x000 | MAX_CURR_VREF1 [11:0] | [11 empty] | updated at a next vsync
| 13 | MAX_CURR_VREF2 | r/w | 0x0C | 0x000 | MAX_CURR_VREF2 [11:0] | [11 empty] | updated at a next vsync
| 14 | MAX_CURR_VREF3 | r/w | 0x0D | 0x000 | MAX_CURR_VREF3 [11:0] | [11 empty] | updated at a next vsync
| 15 | DELAY_CH1/2 | r/w | 0x0E | 0x000 |  |  | DELAY_CH2 [4:0] |  |  |  |  | DELAY_CH1 [4:0] |  |  |  |  | if 0, the dimming starts at 1st svsync
| 16 | DELAY_CH3/4 | r/w | 0x0F | 0x000 |  |  | DELAY_CH4 [4:0] |  |  |  |  | DELAY_CH3 [4:0] |  |  |  |  | if 1, the dimming starts at 2nd svsync
| 17 | DELAY_CH5/6 | r/w | 0x10 | 0x000 |  |  | DELAY_CH6 [4:0] |  |  |  |  | DELAY_CH5 [4:0]
| 18 | DELAY_CH7/8 | r/w | 0x11 | 0x000 |  |  | DELAY_CH8 [4:0] |  |  |  |  | DELAY_CH7 [4:0]
| 19 | DELAY_CH9/10 | r/w | 0x12 | 0x000 |  |  | DELAY_CH10 [4:0] |  |  |  |  | DELAY_CH9 [4:0]
| 20 | DELAY_CH11/12 | r/w | 0x13 | 0x000 |  |  | DELAY_CH12 [4:0] |  |  |  |  | DELAY_CH11 [4:0]
| 21 | SERIAL CLK GEN | r/w | 0x14 | 0x318 | SCLK_LOW [5:0] default 12ea | [5 empty] | SCLK_HIGH [5:0] default 24ea | [5 empty] | counted by a mclk/2 ; decoder operated at a mclk/1
| 22 | SERIAL_LATENCY | r/w | 0x15 | 0x080 |  |  |  | SERIAL_LATENCY [8:0] default 128ea | [8 empty] | counted by a mclk/1
| 23 | V_MASK | r/w | 0x16 | 0x000 |  |  | V_MASK [9:0] | [9 empty] | counted by a mclk/2 setting value must consider a frame frequency transition
| 24 | SV_MASK | r/w | 0x17 | 0x000 | SV_MASK_EN |  | SV_MASK [9:0] | [9 empty] | counted by a mclk/2 setting value must consider a frame frequency transition
| 25 | RSTCNT | r/w | 0x18 | 0x000 |  |  | RSTCNT [9:0] | [9 empty] | counted by a mclk/64 from a last svsync, reset at every vsync
| 26 | TIMEOUT | r/w | 0x19 | 0x3FF |  |  | TIMEOUT [9:0] | [9 empty] | counted by a mclk/64
| 27 | FLLCNT1 | r/w | 0x1A | 0x000 | FLLCNT [11:0] | [11 empty] | counted by a mclk/1
| 28 | FLLCNT2 | r/w | 0x1B | 0x000 | FLL_EN | FLL_RANGE [1:0] |  | FLLCNT [20:12] | [8 empty] | FLL_EN : '0 disable, '1' enable (polarity changed) the value updated at a next vsync, not svsync
| 29 | WR_PROTECT | r/w | 0x1C | 0x555 | WR_PROTECT [9:0] | [11 empty] | 1. write-protect1 = 0xAAA : PWMCLK_DIV1/2/3, MAX_CURR_VREF1/2/3 writable 2. write-protect2 = 0xCCC : MAX_CURR_VREF1/2/3 writable 3. 그 외 모든 값 : writable
| 30 | NF CONTROL | r/w | 0x1D | 0x000 | BBKN_TH [5:0] | [6 empty] | SGRJT_EN2 | SGRJT_EN1 | BBKN_EN | DGRJT_EN2 | DGRJT_EN1 | DGRJT_EN1 : '1' 1 mclk data glitch rejection enable DGRJT_EN2 : '1' 2 mclk data glitch rejection enable BBKN_EN : '1' bit broken detection enable --> '0'이면 동작안됨 --> DIO/ DDIO 신호 모두 적용 ? SGRJT_EN1 : '1' 3 mclk svi glitch rejection enable SGRJT_EN2 : '1' 4 mclk svi glitch rejection enable
| 31 | CHOP_EN | r/w | 0x20 | 0x000 | [6 empty] | CHOP_DRV_EN | CHOP_OSCLDO_EN | CHOP_OSC_EN | CHOP_IREF_EN | CHOP_DAC_EN | CHOP_BGR_EN
| 32 | TEMP | r/w | 0x21 | 0x820 | OFS_TEMP [3:0] |  |  |  | VDD_SEL | DAC_RNG | FLT_CTL [1:0] |  |  |  | FLT_GAIN [1:0]
| 33 | OSC_FLL_MAN1 | r/w | 0x22 | 0x000 | OSC_FLL_MAN [11:0]
| 34 | OSC_FLL_MAN2 | r/w | 0x23 | 0x808 | OSC_MAN_EN | [7 empty] | OSC_FLL_MAN [15:12]
OTP CONTROL
| 1 | OP MODE | r/w | 0x3F | 0x000 | TEST_EN | TEST_ANA_EN [2:0] |  |  |  |  | PWMOUT_FULL | MCLK64_O |  | OFS_RNG | EXT_CLKIN | ADDR_EXT | TEST_EN=1 && ① MCLK64_O=1 : mclk/64 clk out to SVO pin 13 ② PWMOUT_FULL=1 : PWMOUTx=1 (@ CHx_EN=1) driving a high-active level to a analog part ③ DDIO_DIS=1 : DDIO blocking out to PAD → 삭제 ④ TEST_EN=1, then blocking OTP downloaing despite of checksum error ⑤ ADDR_EXT : 0x3F~0x3E (common accessible) '0' general reg addr accessible '1' otp address accesible
| 2 | OTP ACCESS1 | r/w | 0x3A | 0x000 | [8 empty] | OTP_PG_ACC_CYCLE [15:12] |  |  |  | 70mhz counting, check the counter & reg size
| 3 | OTP ACCESS2 | r/w | 0x3B | 0x3FF | OTP_PG_ACC_CYCLE [11:0] (default : decimal 320) | [11 empty] | 70mhz counting, check the counter & reg size
| 4 | OTP WRITE | r/w | 0x3C | 0x004 | [6 empty] | OTP_RD [1:0] |  | OTP_WSEL [3:0] |  |  |  | 70mhz counting, check the counter & reg size
| 5 | OTP RD/PROG | r/w | 0x3D | 0x000 | OTP_PG_DONE | [9 empty] | OTP_RD_S | OTP_PG_S
| 6 | OTP PROTECT | r/w | 0x3E | 0x5A5 | PROTECT_EN (0x5A5=not accessible), PROTECT_DIS (0xA5A=accessible)
OTP MIRROR
| 1 |  | r/w | 0x00 | 0x000 |  |  |  |  | OTP_CRC_CHECKSUM [7:0]
| 2 |  | r/w | 0x01 | 0x020 | DACB_OFS [4:0] |  |  |  |  | DACA_OFS [6:0]
| 3 |  | r/w | 0x02 | 0xA10 | DACB_OFS [6:5] |  | IREF_CTL [4:0] |  |  |  |  | BGR_TC [4:0]
| 4 |  | r/w | 0x03 | 0x108 | LDO_DAC_CTL [4] | [7 empty] | OSC_RCTL [3:0]
| 5 |  | r/w | 0x04 | 0x088 | LDO_DAC_CTL [3:0] |  |  |  | LDO_OSC_CTL [3:0] |  |  |  | LDO_CTL [3:0]
| 6 |  | r/w | 0x05 | 0x080 |  |  |  |  | OFS_CH1 [7:0]
| 7 |  | r/w | 0x06 | 0x080 |  |  |  |  | OFS_CH2 [7:0]
| 8 |  | r/w | 0x07 | 0x080 |  |  |  |  | OFS_CH3 [7:0]
| 9 |  | r/w | 0x08 | 0x080 |  |  |  |  | OFS_CH4 [7:0]
| 10 |  | r/w | 0x09 | 0x080 |  |  |  |  | OFS_CH5 [7:0]
| 11 |  | r/w | 0x0A | 0x080 |  |  |  |  | OFS_CH6 [7:0]
| 12 |  | r/w | 0x0B | 0x080 |  |  |  |  | OFS_CH7 [7:0]
| 13 |  | r/w | 0x0C | 0x080 |  |  |  |  | OFS_CH8 [7:0]
| 14 |  | r/w | 0x0D | 0x080 |  |  |  |  | OFS_CH9 [7:0]
| 15 |  | r/w | 0x0E | 0x080 |  |  |  |  | OFS_CH10 [7:0]
| 16 |  | r/w | 0x0F | 0x080 |  |  |  |  | OFS_CH11 [7:0]
| 17 |  | r/w | 0x10 | 0x080 |  |  |  |  | OFS_CH12 [7:0]
| 18 |  | r/w | 0x11 | 0x020 | [6 empty] | GAIN_CH1 [5:0]
| 19 |  | r/w | 0x12 | 0x020 | [6 empty] | GAIN_CH2 [5:0]
| 20 |  | r/w | 0x13 | 0x020 | [6 empty] | GAIN_CH3 [5:0]
| 21 |  | r/w | 0x14 | 0x020 | [6 empty] | GAIN_CH4 [5:0]
` | 22 |  | r/w | 0x15 | 0x020 | [6 empty] | GAIN_CH5 [5:0]
| 23 |  | r/w | 0x16 | 0x020 | [6 empty] | GAIN_CH6 [5:0]
| 24 |  | r/w | 0x17 | 0x020 | [6 empty] | GAIN_CH7 [5:0]
| 25 |  | r/w | 0x18 | 0x020 | [6 empty] | GAIN_CH8 [5:0]
| 26 |  | r/w | 0x19 | 0x020 | [6 empty] | GAIN_CH9 [5:0]
| 27 |  | r/w | 0x1A | 0x020 | [6 empty] | GAIN_CH10 [5:0]
| 28 |  | r/w | 0x1B | 0x020 | [6 empty] | GAIN_CH11 [5:0]
| 29 |  | r/w | 0x1C | 0x020 | [6 empty] | GAIN_CH12 [5:0]
217
Note on H4: Jinsu Yun: LD_TYPE=01 or 11, max set value=12 LD_TYPE=10, max set value=6
Note on L9: Jinsu Yun: ''00' fast (100ns) '01' mid (200ns) default '10' slow1 (300ns) '11' slow2 (400ns)
Note on J29: Jinsu Yun: 9bits= 70mhz/64 * 1FF = 467us 31ea x 8bits x 0.5mbps = 500us
Note on I42: Jinsu Yun: 000 : 2U_IREF 001 : 1.5V_DAC_REF 010 : 1.5V_DAC_LDO 011 : DACA_VOUT 100 : DACB_VOUT 101 : 1.5V_FLL_REF 110 : UVOV_TEST_INPUT (1.5V) 111 : UVOV_TEST_INPUT (5V)

## package1
TOP VIEW : XD12R QFN3030
|  | ch | ch | ch | ch | ch | ch
|  | 1 | 2 | 3 | 4 | 5 | 6 |  |  | ch | 4 | 6 | 10 | ratio
|  | 24 | 23 | 22 | 21 | 20 | 19 |  |  | mA/ch | 36 | 36 | 36 |  |  |  | XC | name | dir | io type | driving | TEST_EN=1 | XD | name | dir | io type | driving
[10 empty] | VHD | 1 | 1 | 1 |  |  |  | 1 | SCS | in | schmit_trigger |  |  | 1 | DIO | in/out | schmit_trigger, 48K PD | 8mA
VDD | 1 | [6 empty] | 18 | VDD | mW/ch | 36 | 36 | 36 |  |  |  | 2 | SCLK | in | schmit_trigger |  |  | 2 | DDIO | in/out | schmit_trigger, 48K PD | 8mA
[10 empty] | mW/dev | 144 | 216 | 360 | 1 | 1.5 | 2.5 | 3 | MOSI | in | schmit_trigger |  |  | 3 | SVI | in | schmit_trigger
[10 empty] | T mm2 | 1 | 1 | 3.24 | 1 | 1 | 3.24 | 4 | MISO | out |  | 8mA |  | 4 | SVO | out |  | 8mA
[10 empty] | PKG mm2 | 4 | 4 | 9 | 1 | 1 | 2.25 | 5 | TEST | in |  |  |  | 5 | VDD1 | power
VSS | 2 | [6 empty] | 17 | VSS | [7 empty] | 6 | VSYNCI | in | schmit_trigger |  |  | 6 | VDD2 | power
[17 empty] | 7 | MCLK | in | schmit_trigger |  |  | 7 | GND1 | power
[17 empty] | 8 | D1 | in/out | schmit_trigger, 48K PD | 8mA |  | 8 | GND2 | power
[17 empty] | 9 | D2 | in/out | schmit_trigger, 48K PD | 8mA |  | 9 | GND3 | power
VSS | 3 | [6 empty] | 16 | VSS | [7 empty] | 10 | D3 | in/out | schmit_trigger, 48K PD | 8mA |  | 10 | GND4 | power
[17 empty] | 11 | D4 | in/out | schmit_trigger, 48K PD | 8mA |  | 11 | GND5 | power
[17 empty] | 12 | D5 | in/out | schmit_trigger, 48K PD | 8mA |  | 12 | GND6 | power
[17 empty] | 13 | D6 | in/out | schmit_trigger, 48K PD | 8mA |  | 13 | CH1 | in |  | sink
VSS | 4 | [6 empty] | 15 | VSS | [7 empty] | 14 | D7 | in/out | schmit_trigger, 48K PD | 8mA |  | 14 | CH2 | in |  | sink
[17 empty] | 15 | D8 | in/out | schmit_trigger, 48K PD | 8mA |  | 15 | CH3 | in |  | sink
[17 empty] | 16 | D9 | in/out | schmit_trigger, 48K PD | 8mA |  | 16 | CH4 | in |  | sink
[17 empty] | 17 | D10 | in/out | schmit_trigger, 48K PD | 8mA |  | 17 | CH5 | in |  | sink
DIO | 5 | [6 empty] | 14 | DDIO | [7 empty] | 18 | D11 | in/out | schmit_trigger, 48K PD | 8mA |  | 18 | CH6 | in |  | sink
[17 empty] | 19 | D12 | in/out | schmit_trigger, 48K PD | 8mA |  | 19 | CH7 | in |  | sink
[17 empty] | 20 | D13 | in/out | schmit_trigger, 48K PD | 8mA |  | 20 | CH8 | in |  | sink
[17 empty] | 21 | D14 | in/out | schmit_trigger, 48K PD | 8mA |  | 21 | CH9 | in |  | sink
SVI | 6 | [6 empty] | 13 | SVO | [7 empty] | 22 | D15 | in/out | schmit_trigger, 48K PD | 8mA |  | 22 | CH10 | in |  | sink
[17 empty] | 23 | D16 | in/out | schmit_trigger, 48K PD | 8mA |  | 23 | CH11 | in |  | sink
[17 empty] | 24 | D17 | in/out | schmit_trigger, 48K PD | 8mA |  | 24 | CH12 | in |  | sink
|  | 7 | 8 | 9 | 10 | 11 | 12 | [9 empty] | 25 | D18 | in/out | schmit_trigger, 48K PD | 8mA
|  | ch | ch | ch | ch | ch | ch | [9 empty] | 26 | D19 | in/out | schmit_trigger, 48K PD | 8mA
|  | 12 | 11 | 10 | 9 | 8 | 7 | [9 empty] | 27 | D20 | in/out | schmit_trigger, 48K PD | 8mA
[17 empty] | 28 | D21 | in/out | schmit_trigger, 48K PD | 8mA
[17 empty] | 29 | D22 | in/out | schmit_trigger, 48K PD | 8mA
[17 empty] | 30 | D23 | in/out | schmit_trigger, 48K PD | 8mA
TOP VIEW : XD12D QFN3030 | [16 empty] | 31 | D24 | in/out | schmit_trigger, 48K PD | 8mA
|  | ch | ch | ch | ch | ch | ch | [9 empty] | 32 | LDO_I | power
|  | 1 | 2 | 3 | 4 | 5 | 6 | [9 empty] | 33 | LDO_O | power
|  | 24 | 23 | 22 | 21 | 20 | 19 | [9 empty] | 34 | H_G1 | out |  | 8mA
[17 empty] | 35 | L_G1 | out |  | 8mA
VDD | 1 | [6 empty] | 18 | VDD | [7 empty] | 36 | H_G2 | out |  | 8mA
[17 empty] | 37 | L_G2 | out |  | 8mA
[17 empty] | 38 | H_G3 | out |  | 8mA
[17 empty] | 39 | L_G3 | out |  | 8mA
VSS | 2 | [6 empty] | 17 | VSS | [7 empty] | 40 | FLLSYNC | in | schmit_trigger
[17 empty] | 41 | VDD1 | power
[17 empty] | 42 | VDD2 | power
[17 empty] | 43 | VDD3 | power
VSS | 3 | [6 empty] | 16 | VSS | [7 empty] | 44 | VDD4 | power
[17 empty] | 45 | GND1 | power
[17 empty] | 46 | GND2 | power
[17 empty] | 47 | GND3 | power
VSS | 4 | [6 empty] | 15 | VSS | [7 empty] | 48 | GND4 | power
[17 empty] | 49 | nFT_INT | out | Open-Drain
[17 empty] | 50 | nLD_INT | out | Open-Drain
[17 empty] | 51 | DACO1 | out |  |  | trim out
DIO | 5 | [6 empty] | 14 | DDIO | [7 empty] | 52 | DACO2 | out |  |  | trim out
[17 empty] | 53 | DACO3 | out |  |  | trim out
[17 empty] | 54 | FBI1 | in | schmit_trigger
[17 empty] | 55 | FBI2 | in | schmit_trigger
SVI | 6 | [6 empty] | 13 | SVO | [7 empty] | 56 | FBI3 | in | schmit_trigger
[17 empty] | 57 | FBO1 | out | Open-Drain
[17 empty] | 58 | FBO2 | out | Open-Drain
|  | 7 | 8 | 9 | 10 | 11 | 12 | [9 empty] | 59 | FBO3 | out | Open-Drain
|  | ch | ch | ch | ch | ch | ch | [9 empty] | 60 | SVO1 | out |  | 8mA
|  | 12 | 11 | 10 | 9 | 8 | 7 | [9 empty] | 61 | SVO2 | out |  | 8mA
[17 empty] | 62 | SVO3 |  |  | 8mA
[17 empty] | 63 | SVO4 |  |  | 8mA
[17 empty] | 64 | SVO5 |  |  | 8mA
[17 empty] | 65 | SVO6 |  |  | 8mA
[17 empty] | 66 | SVO7 |  |  | 8mA
[17 empty] | 67 | SVO8 |  |  | 8mA
[17 empty] | 68 | SVO9 |  |  | 8mA | MCLK1/64분주 out
PIN 13 : mclk/64 out @ TEST_EN=1 && MCLK64_O=1
PIN 17 : VREF out @ TEST_EN=1 && VREF1_O=1 or VREF2_O=1
47K PD
47K PD
47K PD
47K PD
PIN 13 : mclk/64 out @ TEST_EN=1 && MCLK64_O=1
PIN 17 : VREF out @ TEST_EN=1 && VREF1_O=1 or VREF2_O=1

## package2
|  | D12 | D11 | SVO5 | D10 | D9 | VDD4 | SVO4 | D8 | D7 | SVO3 | D6 | D5 | VSS4 | SVO2 | D4 | D3 | SVO1
|  | 68 | 67 | 66 | 65 | 64 | 63 | 62 | 61 | 60 | 59 | 58 | 57 | 56 | 55 | 54 | 53 | 52 |  |  |  | XC | name | dir | io type | driving | Pad name | TEST_EN=1
SVO6 | 1 | [17 empty] | 51 | D2 |  | 1 | SVO6 |  |  | 8mA | PHOB12 |  | 35 | L_G1 | out |  | 8mA | PHOB8
TEST | 2 | [17 empty] | 50 | D1 |  | 2 | TEST | in |  |  | PHIS |  | 36 | H_G1 | out |  | 8mA | PHOB8
FLLSYNC | 3 | [17 empty] | 49 | FBO1 |  | 3 | FLLSYNC | in | schmit_trigger |  | PHIS |  | 37 | LDO_I | power |  |  | PA5
VSYNCI | 4 | [17 empty] | 48 | FBI1 |  | 4 | VSYNCI | in | schmit_trigger |  | PHIS |  | 38 | LDO_O | power |  |  | PA5
NSCS | 5 | [17 empty] | 47 | DACO1 |  | 5 | NSCS | in | schmit_trigger |  | PHIS |  | 39 | DACO3 | out |  |  | PA5 | trim out
VSS1 | 6 | [17 empty] | 46 | VDD3 |  | 6 | GND1 | power |  |  | PVSSAS |  | 40 | GND3 | power |  |  | PVDDAS
SCLK | 7 | [17 empty] | 45 | FBO2 |  | 7 | SCLK | in | schmit_trigger |  | PHIS |  | 41 | FBI3 | in | schmit_trigger |  | PHISD
MISO | 8 | [17 empty] | 44 | FBI2 |  | 8 | MISO | out |  | 8mA | PHOB8 |  | 42 | FBO3 | out | Open-Drain |  | PHBCT8
MOSI | 9 | [17 empty] | 43 | DACO2 |  | 9 | MOSI | in | schmit_trigger |  | PHIS |  | 43 | DACO2 | out |  |  | PA5 | trim out
NINT_FT | 10 | [17 empty] | 42 | FBO3 |  | 10 | NINT_FT | out | Open-Drain |  | PHBCT8 |  | 44 | FBI2 | in | schmit_trigger |  | PHISD
NINT_LD | 11 | [17 empty] | 41 | FBI3 |  | 11 | NINT_LD | out | Open-Drain |  | PHBCT8 |  | 45 | FBO2 | out | Open-Drain |  | PHBCT8 | trim out
VDD1 | 12 | [17 empty] | 40 | VSS3 | Analog test | 12 | VDD1 | power |  |  | PVDD50C |  | 46 | VDD3 | power |  |  | PVDDAS
MCLK | 13 | [17 empty] | 39 | DACO3 |  | 13 | MCLK | in | schmit_trigger |  | PHISD |  | 47 | DACO1 | out |  |  | PA5 | trim out
D24 | 14 | [17 empty] | 38 | LDOO |  | 14 | D24 | in/out | schmit_trigger, 48K PD | 8mA | PHBSDT8 |  | 48 | FBI1 | in | schmit_trigger |  | PHISD
D23 | 15 | [17 empty] | 37 | LDOI |  | 15 | D23 | in/out | schmit_trigger, 48K PD | 8mA | PHBSDT8 |  | 49 | FBO1 | out | Open-Drain |  | PHBCT8
SVO9 | 16 | [17 empty] | 36 | H_G1 |  | 16 | SVO9 |  |  | 8mA | PHOB12 | MCLK1/64분주 out | 50 | D1 | in/out | schmit_trigger, 48K PD | 8mA | PHBSDT8
D22 | 17 | [17 empty] | 35 | L_G1 |  | 17 | D22 | in/out | schmit_trigger, 48K PD | 8mA | PHBSDT8 |  | 51 | D2 | in/out | schmit_trigger, 48K PD | 8mA | PHBSDT8
|  | 18 | 19 | 20 | 21 | 22 | 23 | 24 | 25 | 26 | 27 | 28 | 29 | 30 | 31 | 32 | 33 | 34 |  |  |  | 18 | D21 | in/out | schmit_trigger, 48K PD | 8mA | PHBSDT8 |  | 52 | SVO1 | out |  | 8mA | PHOB12
|  | D21 | D20 | D19 | D18 | VSS2 | D17 | D16 | SVO8 | D15 | D14 | D13 | VDD2 | SVO7 | L_G3 | H_G3 | L_G2 | H_G2 |  |  |  | 19 | D20 | in/out | schmit_trigger, 48K PD | 8mA | PHBSDT8 |  | 53 | D3 | in/out | schmit_trigger, 48K PD | 8mA | PHBSDT8
[22 empty] | 20 | D19 | in/out | schmit_trigger, 48K PD | 8mA | PHBSDT8 |  | 54 | D4 | in/out | schmit_trigger, 48K PD | 8mA | PHBSDT8
[22 empty] | 21 | D18 | in/out | schmit_trigger, 48K PD | 8mA | PHBSDT8 |  | 55 | SVO2 | out |  | 8mA | PHOB12
[22 empty] | 22 | GND2 | power |  |  | PVDDAS |  | 56 | GND4 | power |  |  | PVDDAS
[22 empty] | 23 | D17 | in/out | schmit_trigger, 48K PD | 8mA | PHBSDT8 |  | 57 | D5 | in/out | schmit_trigger, 48K PD | 8mA | PHBSDT8
[22 empty] | 24 | D16 | in/out | schmit_trigger, 48K PD | 8mA | PHBSDT8 |  | 58 | D6 | in/out | schmit_trigger, 48K PD | 8mA | PHBSDT8
[22 empty] | 25 | SVO8 |  |  | 8mA | PHOB12 |  | 59 | SVO3 |  |  | 8mA | PHOB12
[22 empty] | 26 | D15 | in/out | schmit_trigger, 48K PD | 8mA | PHBSDT8 |  | 60 | D7 | in/out | schmit_trigger, 48K PD | 8mA | PHBSDT8
[22 empty] | 27 | D14 | in/out | schmit_trigger, 48K PD | 8mA | PHBSDT8 |  | 61 | D8 | in/out | schmit_trigger, 48K PD | 8mA | PHBSDT8
[22 empty] | 28 | D13 | in/out | schmit_trigger, 48K PD | 8mA | PHBSDT8 |  | 62 | SVO4 |  |  | 8mA | PHOB12
[22 empty] | 29 | VDD2 | power |  |  | PVDDAS |  | 63 | VDD4 | power |  |  | PVDDAS
[22 empty] | 30 | SVO7 |  |  | 8mA | PHOB12 |  | 64 | D9 | in/out | schmit_trigger, 48K PD | 8mA | PHBSDT8
[22 empty] | 31 | L_G3 | out |  | 8mA | PHOB8 |  | 65 | D10 | in/out | schmit_trigger, 48K PD | 8mA | PHBSDT8
[22 empty] | 32 | H_G3 | out |  | 8mA | PHOB8 |  | 66 | SVO5 |  |  | 8mA | PHOB12
[22 empty] | 33 | L_G2 | out |  | 8mA | PHOB8 |  | 67 | D11 | in/out | schmit_trigger, 48K PD | 8mA | PHBSDT8
[22 empty] | 34 | H_G2 | out |  | 8mA | PHOB8 |  | 68 | D12 | in/out | schmit_trigger, 48K PD | 8mA | PHBSDT8
Thermal PAD
Thermal PAD

## xd12_headroom
100hz ; 14-bit, step 1 ; 4.7mA ; 0.61us
100hz ; 14-bit, step 1 ; 26 mA ; 0.61us
120hz ; 14-bit, step 1 ; 4.7mA ; 0.508us
120hz ; 14-bit, step 1 ; 26 mA ; 0.508us
144hz ; 14-bit, step 1 ; 4.7mA ; 0.424us
144hz ; 14-bit, step 1 ; 26 mA ; 0.424us
165hz ; 14-bit, step 1 ; 4.7mA ; 0.370us
165hz ; 14-bit, step 1 ; 26 mA ; 0.370us
200hz ; 14-bit, step 1 ; 4.7mA ; 0.305us
200hz ; 14-bit, step 1 ; 26 mA ; 0.305us
240hz ; 14-bit, step 1 ; 4.7mA ; 0.254us
240hz ; 14-bit, step 1 ; 26 mA ; 0.254us

## mclk_old
Specification |  |  | r | g | b
max_current spec |  | [mA] | 20.28 | 6.22 | 4.33
normalized ratio |  | % | 65.78% | 20.18% | 14.04%
Adjusted wo gating time
duty ratio |  | % | 66% | 20% | 14%
semi-final current |  | [mA] | 30.7273 | 31.1 | 30.9286
Adjusted w gating time
s-frame # | 16 | ea | 256 | step
gating t | 10 | us
gating t/s-frame | 30 | us
total gating t/frame | 480 | us
frame frequency |  | hz | 50 | 60 | 100 | 120 | 144 | 165 | 200 | 240 | 800 | 960
ideal |  | us | 20000 | 16666.6667 | 10000 | 8333.3333 | 6944.4444 | 6060.6061 | 5000 | 4166.6667 | 1250 | 1041.6667
wasted ratio | w gating t | % | 2.4% | 2.88% | 4.8% | 5.76% | 6.912% | 7.92% | 9.6% | 11.52% | 2.4% | 2.88%
real | w gating t | us | 19520 | 16186.6667 | 9520 | 7853.3333 | 6464.4444 | 5580.6061 | 4520 | 3686.6667 | 1220 | 1011.6667
final current(r/g/b)
| r | [mA] | 31.4647 | 31.6122 | 32.2022 | 32.4972 | 32.8511 | 33.1609 | 33.6771 | 34.2671 | 31.4647 | 31.6122
| g | [mA] | 31.8464 | 31.9957 | 32.5928 | 32.8914 | 33.2496 | 33.5631 | 34.0856 | 34.6827 | 31.8464 | 31.9957
| b | [mA] | 31.6709 | 31.8193 | 32.4131 | 32.7101 | 33.0664 | 33.3781 | 33.8977 | 34.4915 | 31.6709 | 31.8193
pwm resolution | 12 | bit
frame frequency |  | hz | 50 | 60 | 100 | 120 | 144 | 165 | 200 | 240 | 800 | 960
ideal |  | us | 20000 | 16666.6667 | 10000 | 8333.3333 | 6944.4444 | 6060.6061 | 5000 | 4166.6667 | 1250 | 1041.6667
real | w gating t | us | 19520 | 16186.6667 | 9520 | 7853.3333 | 6464.4444 | 5580.6061 | 4520 | 3686.6667 | 1220 | 1011.6667
1 step | (r+g+b) | us | 4.7656 | 3.9518 | 2.3242 | 1.9173 | 1.5782 | 1.3625 | 1.1035 | 0.90007 | 2.3828 | 1.9759
mclk # | desired | ea | 240 | 200 | 120 | 100 | 80 | 70 | 60 | 50 | 120 | 100
mclk |  | us | 0.019857 | 0.019759 | 0.019368 | 0.019173 | 0.019728 | 0.019464 | 0.018392 | 0.018001 | 0.019857 | 0.019759
|  | mhz | 50.3607 | 50.6096 | 51.6303 | 52.1562 | 50.6896 | 51.3779 | 54.3717 | 55.5515 | 50.3607 | 50.6096
51.7718 | dev | % | -2.726% | -2.245% | -0.2733% | 0.7426% | -2.09% | -0.7607% | 5.022% | 7.301% | -2.726% | -2.245%
50.9166 |  | % | -1.092% | -0.6031% | 1.402% | 2.434% | -0.4459% |  |  |  | -1.092% | -0.6031%
divisor1 | desired | ea | 8 | 7 | 4 | 4 | 4 | 3.5 | 3.5 | 3 | 6.5 | 5.5
|  | us | 0.15885 | 0.13831 | 0.077474 | 0.076693 | 0.078912 | 0.068123 | 0.064372 | 0.054004 | 0.12907 | 0.10868
1 step mclk# | (r+g+b) | ea | 30 | 28.5714 | 30 | 25 | 20 | 20 | 17.1429 | 16.6667 | 18.4615 | 18.1818
r | 65% | us | 3.0977 | 2.5687 | 1.5107 | 1.2463 | 1.0259 | 0.88559 | 0.71729 | 0.58504 | 1.5488 | 1.2843
g | 20% | us | 0.95312 | 0.79036 | 0.46484 | 0.38346 | 0.31565 | 0.27249 | 0.2207 | 0.18001 | 0.47656 | 0.39518
b | 15% | us | 0.71484 | 0.59277 | 0.34863 | 0.2876 | 0.23674 | 0.20437 | 0.16553 | 0.13501 | 0.35742 | 0.29639
divisor2 | desired | ea | 14 | 12 | 8 | 7 | 7 | 7 | 7 | 6 | 13 | 11
|  | us | 0.27799 | 0.23711 | 0.15495 | 0.13421 | 0.1381 | 0.13625 | 0.12874 | 0.10801 | 0.25814 | 0.21735
1 step mclk# | (r+g+b) | ea | 17.1429 | 16.6667 | 15 | 14.2857 | 11.4286 | 10 | 8.5714 | 8.3333 | 9.2308 | 9.0909
r | 60% | us | 2.8594 | 2.3711 | 1.3945 | 1.1504 | 0.94694 | 0.81747 | 0.66211 | 0.54004 | 1.4297 | 1.1855
g | 20% | us | 0.95312 | 0.79036 | 0.46484 | 0.38346 | 0.31565 | 0.27249 | 0.2207 | 0.18001 | 0.47656 | 0.39518
b | 20% | us | 0.95312 | 0.79036 | 0.46484 | 0.38346 | 0.31565 | 0.27249 | 0.2207 | 0.18001 | 0.47656 | 0.39518
sub-frame | (r+g+b) | us | 1220 | 1011.6667 | 595 | 490.8333 | 404.0278 | 348.7879 | 282.5 | 230.4167 | 610 | 505.8333
r | 60% | us | 732 | 607 | 357 | 294.5 | 242.4167 | 209.2727 | 169.5 | 138.25 | 366 | 303.5
g | 20% | us | 244 | 202.3333 | 119 | 98.1667 | 80.8056 | 69.7576 | 56.5 | 46.0833 | 122 | 101.1667
b | 20% | us | 244 | 202.3333 | 119 | 98.1667 | 80.8056 | 69.7576 | 56.5 | 46.0833 | 122 | 101.1667
Note on D37: Jinsu Yun: must be same
Note on D46: Jinsu Yun: must be same
1. divisor variation → keep rgb ratio
2. switching frame freq not perfect
1. max current target = 40mA
1. mclk variation minimize
--> baudrate stable
--> vsync miss-align
--> daisy dev 개수 영향
--> s-frame 8개면 ok
1. 50/60hz counter size
2. sub frame 16ea max
3. 800/960hz mode, motion clear mode
4. 14-bit resolution

## mclkcnt calc@fpga
PWM 12-bit 계산table (original) |  | ref mclk | 39.312 | mhz | 0.025438 | us | step | 1
frame frequency@cal | hz | 98 | 99 | 100 | 101 | 102 | 103 | 104 | 105 | 106 | 107 | 108 | 109 | 110 | 111 | 112 | 113 | 114 | 115 | 116 | 117 | 118 | 119 | 120 | 121 | 122 | 123 | 124 | 125 | 126 | 127 | 128 | 129 | 130 | 131 | 132 | 133 | 134 | 135 | 136 | 137 | 138 | 139 | 140 | 141 | 142 | 143 | 144 | 145 | 146 | 147 | 148 | 149 | 150 | 151 | 152 | 153 | 154 | 155 | 156 | 157 | 158 | 159 | 160 | 161 | 162 | 163 | 164 | 165 | 166 | 167 | 168 | 169 | 170 | 171 | 172 | 173 | 174 | 175 | 176 | 177 | 178 | 179 | 180 | 181 | 182 | 183 | 184 | 185 | 186 | 187 | 188 | 189 | 190 | 191 | 192 | 193 | 194 | 195 | 196 | 197 | 198 | 199 | 200 | 201 | 202 | 203 | 204 | 205 | 206 | 207 | 208 | 209 | 210 | 211 | 212 | 213 | 214 | 215 | 216 | 217 | 218 | 219 | 220 | 221 | 222 | 223 | 224 | 225 | 226 | 227 | 228 | 229 | 230 | 231 | 232 | 233 | 234 | 235 | 236 | 237 | 238 | 239 | 240 | 241 | 242 | 243 | 244 | 245 | 246 | 247 | 248 |  |  | 800 | 960
| us | 10204.0816 | 10101.0101 | 10000 | 9900.9901 | 9803.9216 | 9708.7379 | 9615.3846 | 9523.8095 | 9433.9623 | 9345.7944 | 9259.2593 | 9174.3119 | 9090.9091 | 9009.009 | 8928.5714 | 8849.5575 | 8771.9298 | 8695.6522 | 8620.6897 | 8547.0085 | 8474.5763 | 8403.3613 | 8333.3333 | 8264.4628 | 8196.7213 | 8130.0813 | 8064.5161 | 8000 | 7936.5079 | 7874.0157 | 7812.5 | 7751.938 | 7692.3077 | 7633.5878 | 7575.7576 | 7518.797 | 7462.6866 | 7407.4074 | 7352.9412 | 7299.2701 | 7246.3768 | 7194.2446 | 7142.8571 | 7092.1986 | 7042.2535 | 6993.007 | 6944.4444 | 6896.5517 | 6849.3151 | 6802.7211 | 6756.7568 | 6711.4094 | 6666.6667 | 6622.5166 | 6578.9474 | 6535.9477 | 6493.5065 | 6451.6129 | 6410.2564 | 6369.4268 | 6329.1139 | 6289.3082 | 6250 | 6211.1801 | 6172.8395 | 6134.9693 | 6097.561 | 6060.6061 | 6024.0964 | 5988.024 | 5952.381 | 5917.1598 | 5882.3529 | 5847.9532 | 5813.9535 | 5780.3468 | 5747.1264 | 5714.2857 | 5681.8182 | 5649.7175 | 5617.9775 | 5586.5922 | 5555.5556 | 5524.8619 | 5494.5055 | 5464.4809 | 5434.7826 | 5405.4054 | 5376.3441 | 5347.5936 | 5319.1489 | 5291.0053 | 5263.1579 | 5235.6021 | 5208.3333 | 5181.3472 | 5154.6392 | 5128.2051 | 5102.0408 | 5076.1421 | 5050.5051 | 5025.1256 | 5000 | 4975.1244 | 4950.495 | 4926.1084 | 4901.9608 | 4878.0488 | 4854.3689 | 4830.9179 | 4807.6923 | 4784.689 | 4761.9048 | 4739.3365 | 4716.9811 | 4694.8357 | 4672.8972 | 4651.1628 | 4629.6296 | 4608.2949 | 4587.156 | 4566.21 | 4545.4545 | 4524.8869 | 4504.5045 | 4484.3049 | 4464.2857 | 4444.4444 | 4424.7788 | 4405.2863 | 4385.9649 | 4366.8122 | 4347.8261 | 4329.0043 | 4310.3448 | 4291.8455 | 4273.5043 | 4255.3191 | 4237.2881 | 4219.4093 | 4201.6807 | 4184.1004 | 4166.6667 | 4149.3776 | 4132.2314 | 4115.2263 | 4098.3607 | 4081.6327 | 4065.0407 | 4048.583 | 4032.2581 |  |  | 10000 | 8333.3333
pwm_resolution | bit | 12 | 12 | 12 | 12 | 12 | 12 | 12 | 12 | 12 | 12 | 12 | 12 | 12 | 12 | 12 | 12 | 12 | 12 | 12 | 12 | 12 | 12 | 12 | 12 | 12 | 12 | 12 | 12 | 12 | 12 | 12 | 12 | 12 | 12 | 12 | 12 | 12 | 12 | 12 | 12 | 12 | 12 | 12 | 12 | 12 | 12 | 12 | 12 | 12 | 12 | 12 | 12 | 12 | 12 | 12 | 12 | 12 | 12 | 12 | 12 | 12 | 12 | 12 | 12 | 12 | 12 | 12 | 12 | 12 | 12 | 12 | 12 | 12 | 12 | 12 | 12 | 12 | 12 | 12 | 12 | 12 | 12 | 12 | 12 | 12 | 12 | 12 | 12 | 12 | 12 | 12 | 12 | 12 | 12 | 12 | 12 | 12 | 12 | 12 | 12 | 12 | 12 | 12 | 12 | 12 | 12 | 12 | 12 | 12 | 12 | 12 | 12 | 12 | 12 | 12 | 12 | 12 | 12 | 12 | 12 | 12 | 12 | 12 | 12 | 12 | 12 | 12 | 12 | 12 | 12 | 12 | 12 | 12 | 12 | 12 | 12 | 12 | 12 | 12 | 12 | 12 | 12 | 12 | 12 | 12 | 12 | 12 | 12 | 12 | 12 | 12 |  |  | 9 | 9
| step | 4095 | 4095 | 4095 | 4095 | 4095 | 4095 | 4095 | 4095 | 4095 | 4095 | 4095 | 4095 | 4095 | 4095 | 4095 | 4095 | 4095 | 4095 | 4095 | 4095 | 4095 | 4095 | 4095 | 4095 | 4095 | 4095 | 4095 | 4095 | 4095 | 4095 | 4095 | 4095 | 4095 | 4095 | 4095 | 4095 | 4095 | 4095 | 4095 | 4095 | 4095 | 4095 | 4095 | 4095 | 4095 | 4095 | 4095 | 4095 | 4095 | 4095 | 4095 | 4095 | 4095 | 4095 | 4095 | 4095 | 4095 | 4095 | 4095 | 4095 | 4095 | 4095 | 4095 | 4095 | 4095 | 4095 | 4095 | 4095 | 4095 | 4095 | 4095 | 4095 | 4095 | 4095 | 4095 | 4095 | 4095 | 4095 | 4095 | 4095 | 4095 | 4095 | 4095 | 4095 | 4095 | 4095 | 4095 | 4095 | 4095 | 4095 | 4095 | 4095 | 4095 | 4095 | 4095 | 4095 | 4095 | 4095 | 4095 | 4095 | 4095 | 4095 | 4095 | 4095 | 4095 | 4095 | 4095 | 4095 | 4095 | 4095 | 4095 | 4095 | 4095 | 4095 | 4095 | 4095 | 4095 | 4095 | 4095 | 4095 | 4095 | 4095 | 4095 | 4095 | 4095 | 4095 | 4095 | 4095 | 4095 | 4095 | 4095 | 4095 | 4095 | 4095 | 4095 | 4095 | 4095 | 4095 | 4095 | 4095 | 4095 | 4095 | 4095 | 4095 | 4095 | 4095 | 4095 | 4095 | 4095 | 4095 | 4095 |  |  | 511 | 511
| us/step | 2.4918 | 2.4667 | 2.442 | 2.4178 | 2.3941 | 2.3709 | 2.3481 | 2.3257 | 2.3038 | 2.2822 | 2.2611 | 2.2404 | 2.22 | 2.2 | 2.1804 | 2.1611 | 2.1421 | 2.1235 | 2.1052 | 2.0872 | 2.0695 | 2.0521 | 2.035 | 2.0182 | 2.0016 | 1.9854 | 1.9694 | 1.9536 | 1.9381 | 1.9228 | 1.9078 | 1.893 | 1.8785 | 1.8641 | 1.85 | 1.8361 | 1.8224 | 1.8089 | 1.7956 | 1.7825 | 1.7696 | 1.7568 | 1.7443 | 1.7319 | 1.7197 | 1.7077 | 1.6958 | 1.6841 | 1.6726 | 1.6612 | 1.65 | 1.6389 | 1.628 | 1.6172 | 1.6066 | 1.5961 | 1.5857 | 1.5755 | 1.5654 | 1.5554 | 1.5456 | 1.5359 | 1.5263 | 1.5168 | 1.5074 | 1.4982 | 1.489 | 1.48 | 1.4711 | 1.4623 | 1.4536 | 1.445 | 1.4365 | 1.4281 | 1.4198 | 1.4116 | 1.4034 | 1.3954 | 1.3875 | 1.3797 | 1.3719 | 1.3642 | 1.3567 | 1.3492 | 1.3418 | 1.3344 | 1.3272 | 1.32 | 1.3129 | 1.3059 | 1.2989 | 1.2921 | 1.2853 | 1.2785 | 1.2719 | 1.2653 | 1.2588 | 1.2523 | 1.2459 | 1.2396 | 1.2333 | 1.2271 | 1.221 | 1.2149 | 1.2089 | 1.203 | 1.1971 | 1.1912 | 1.1854 | 1.1797 | 1.174 | 1.1684 | 1.1629 | 1.1573 | 1.1519 | 1.1465 | 1.1411 | 1.1358 | 1.1306 | 1.1253 | 1.1202 | 1.1151 | 1.11 | 1.105 | 1.1 | 1.0951 | 1.0902 | 1.0853 | 1.0805 | 1.0758 | 1.0711 | 1.0664 | 1.0617 | 1.0571 | 1.0526 | 1.0481 | 1.0436 | 1.0391 | 1.0347 | 1.0304 | 1.0261 | 1.0218 | 1.0175 | 1.0133 | 1.0091 | 1.0049 | 1.0008 | 0.99674 | 0.99268 | 0.98866 | 0.98468 |  |  | 2.4462 | 2.0385
fpwm_div | ea | 97.9592 | 96.9697 | 96 | 95.0495 | 94.1176 | 93.2039 | 92.3077 | 91.4286 | 90.566 | 89.7196 | 88.8889 | 88.0734 | 87.2727 | 86.4865 | 85.7143 | 84.9558 | 84.2105 | 83.4783 | 82.7586 | 82.0513 | 81.3559 | 80.6723 | 80 | 79.3388 | 78.6885 | 78.0488 | 77.4194 | 76.8 | 76.1905 | 75.5906 | 75 | 74.4186 | 73.8462 | 73.2824 | 72.7273 | 72.1805 | 71.6418 | 71.1111 | 70.5882 | 70.073 | 69.5652 | 69.0647 | 68.5714 | 68.0851 | 67.6056 | 67.1329 | 66.6667 | 66.2069 | 65.7534 | 65.3061 | 64.8649 | 64.4295 | 64 | 63.5762 | 63.1579 | 62.7451 | 62.3377 | 61.9355 | 61.5385 | 61.1465 | 60.7595 | 60.3774 | 60 | 59.6273 | 59.2593 | 58.8957 | 58.5366 | 58.1818 | 57.8313 | 57.485 | 57.1429 | 56.8047 | 56.4706 | 56.1404 | 55.814 | 55.4913 | 55.1724 | 54.8571 | 54.5455 | 54.2373 | 53.9326 | 53.6313 | 53.3333 | 53.0387 | 52.7473 | 52.459 | 52.1739 | 51.8919 | 51.6129 | 51.3369 | 51.0638 | 50.7937 | 50.5263 | 50.2618 | 50 | 49.7409 | 49.4845 | 49.2308 | 48.9796 | 48.731 | 48.4848 | 48.2412 | 48 | 47.7612 | 47.5248 | 47.2906 | 47.0588 | 46.8293 | 46.6019 | 46.3768 | 46.1538 | 45.933 | 45.7143 | 45.4976 | 45.283 | 45.0704 | 44.8598 | 44.6512 | 44.4444 | 44.2396 | 44.0367 | 43.8356 | 43.6364 | 43.4389 | 43.2432 | 43.0493 | 42.8571 | 42.6667 | 42.4779 | 42.2907 | 42.1053 | 41.9214 | 41.7391 | 41.5584 | 41.3793 | 41.2017 | 41.0256 | 40.8511 | 40.678 | 40.5063 | 40.3361 | 40.1674 | 40 | 39.834 | 39.6694 | 39.5062 | 39.3443 | 39.1837 | 39.0244 | 38.8664 | 38.7097 |  |  | 96.1644 | 80.137
| ea | 98 | 97 | 96 | 95 | 94 | 93 | 92 | 91 | 91 | 90 | 89 | 88 | 87 | 86 | 86 | 85 | 84 | 83 | 83 | 82 | 81 | 81 | 80 | 79 | 79 | 78 | 77 | 77 | 76 | 76 | 75 | 74 | 74 | 73 | 73 | 72 | 72 | 71 | 71 | 70 | 70 | 69 | 69 | 68 | 68 | 67 | 67 | 66 | 66 | 65 | 65 | 64 | 64 | 64 | 63 | 63 | 62 | 62 | 62 | 61 | 61 | 60 | 60 | 60 | 59 | 59 | 59 | 58 | 58 | 57 | 57 | 57 | 56 | 56 | 56 | 55 | 55 | 55 | 55 | 54 | 54 | 54 | 53 | 53 | 53 | 52 | 52 | 52 | 52 | 51 | 51 | 51 | 51 | 50 | 50 | 50 | 49 | 49 | 49 | 49 | 48 | 48 | 48 | 48 | 48 | 47 | 47 | 47 | 47 | 46 | 46 | 46 | 46 | 45 | 45 | 45 | 45 | 45 | 44 | 44 | 44 | 44 | 44 | 43 | 43 | 43 | 43 | 43 | 42 | 42 | 42 | 42 | 42 | 42 | 41 | 41 | 41 | 41 | 41 | 41 | 40 | 40 | 40 | 40 | 40 | 40 | 39 | 39 | 39 | 39 | 39 |  |  | 96 | 80
| ea | 97 | 96 | 95 | 94 | 93 | 92 | 91 | 90 | 90 | 89 | 88 | 87 | 86 | 85 | 85 | 84 | 83 | 82 | 82 | 81 | 80 | 80 | 79 | 78 | 78 | 77 | 76 | 76 | 75 | 75 | 74 | 73 | 73 | 72 | 72 | 71 | 71 | 70 | 70 | 69 | 69 | 68 | 68 | 67 | 67 | 66 | 66 | 65 | 65 | 64 | 64 | 63 | 63 | 63 | 62 | 62 | 61 | 61 | 61 | 60 | 60 | 59 | 59 | 59 | 58 | 58 | 58 | 57 | 57 | 56 | 56 | 56 | 55 | 55 | 55 | 54 | 54 | 54 | 54 | 53 | 53 | 53 | 52 | 52 | 52 | 51 | 51 | 51 | 51 | 50 | 50 | 50 | 50 | 49 | 49 | 49 | 48 | 48 | 48 | 48 | 47 | 47 | 47 | 47 | 47 | 46 | 46 | 46 | 46 | 45 | 45 | 45 | 45 | 44 | 44 | 44 | 44 | 44 | 43 | 43 | 43 | 43 | 43 | 42 | 42 | 42 | 42 | 42 | 41 | 41 | 41 | 41 | 41 | 41 | 40 | 40 | 40 | 40 | 40 | 40 | 39 | 39 | 39 | 39 | 39 | 39 | 38 | 38 | 38 | 38 | 38 |  |  | 95 | 79
mclk | us | 0.025427 | 0.02543 | 0.025438 | 0.025451 | 0.025469 | 0.025493 | 0.025523 | 0.025557 | 0.025316 | 0.025358 | 0.025406 | 0.025459 | 0.025517 | 0.025581 | 0.025353 | 0.025424 | 0.025501 | 0.025584 | 0.025364 | 0.025453 | 0.025549 | 0.025335 | 0.025438 | 0.025547 | 0.025337 | 0.025453 | 0.025576 | 0.025371 | 0.025501 | 0.0253 | 0.025438 | 0.025581 | 0.025385 | 0.025536 | 0.025342 | 0.025501 | 0.025311 | 0.025477 | 0.02529 | 0.025464 | 0.02528 | 0.025461 | 0.02528 | 0.025469 | 0.02529 | 0.025488 | 0.025311 | 0.025517 | 0.025342 | 0.025557 | 0.025385 | 0.025608 | 0.025438 | 0.025269 | 0.025501 | 0.025335 | 0.025576 | 0.025411 | 0.025248 | 0.025499 | 0.025337 | 0.025598 | 0.025438 | 0.02528 | 0.025549 | 0.025393 | 0.025238 | 0.025517 | 0.025364 | 0.025654 | 0.025501 | 0.02535 | 0.025651 | 0.025501 | 0.025353 | 0.025665 | 0.025517 | 0.025371 | 0.025227 | 0.025549 | 0.025406 | 0.025264 | 0.025598 | 0.025456 | 0.025316 | 0.025662 | 0.025523 | 0.025385 | 0.025248 | 0.025606 | 0.025469 | 0.025335 | 0.025201 | 0.025571 | 0.025438 | 0.025306 | 0.025689 | 0.025557 | 0.025427 | 0.025298 | 0.025694 | 0.025565 | 0.025438 | 0.025311 | 0.025186 | 0.025595 | 0.025469 | 0.025345 | 0.025222 | 0.025646 | 0.025523 | 0.0254 | 0.02528 | 0.025719 | 0.025598 | 0.025477 | 0.025358 | 0.02524 | 0.025694 | 0.025576 | 0.025459 | 0.025342 | 0.025227 | 0.025697 | 0.025581 | 0.025467 | 0.025353 | 0.02524 | 0.025727 | 0.025614 | 0.025501 | 0.02539 | 0.02528 | 0.02517 | 0.025673 | 0.025563 | 0.025453 | 0.025345 | 0.025238 | 0.025131 | 0.025651 | 0.025544 | 0.025438 | 0.025332 | 0.025227 | 0.025123 | 0.025662 | 0.025557 | 0.025453 | 0.02535 | 0.025248 |  |  | 0.025481 | 0.025481
| mhz | 39.3284 | 39.3243 | 39.312 | 39.2915 | 39.2629 | 39.226 | 39.181 | 39.1277 | 39.5004 | 39.4348 | 39.3611 | 39.2792 | 39.1892 | 39.0909 | 39.443 | 39.3325 | 39.2137 | 39.0868 | 39.4267 | 39.2874 | 39.14 | 39.4717 | 39.312 | 39.1441 | 39.4676 | 39.2874 | 39.0991 | 39.4144 | 39.2137 | 39.5249 | 39.312 | 39.0909 | 39.3939 | 39.1605 | 39.4594 | 39.2137 | 39.5086 | 39.2506 | 39.5413 | 39.2711 | 39.5577 | 39.2751 | 39.5577 | 39.2629 | 39.5413 | 39.2342 | 39.5086 | 39.1892 | 39.4594 | 39.1277 | 39.3939 | 39.0499 | 39.312 | 39.5741 | 39.2137 | 39.4717 | 39.0991 | 39.3529 | 39.6068 | 39.2178 | 39.4676 | 39.0663 | 39.312 | 39.5577 | 39.14 | 39.3816 | 39.6232 | 39.1891 | 39.4267 | 38.9803 | 39.2137 | 39.4471 | 38.9844 | 39.2137 | 39.443 | 38.9639 | 39.1891 | 39.4144 | 39.6396 | 39.14 | 39.3611 | 39.5823 | 39.0663 | 39.2833 | 39.5004 | 38.968 | 39.181 | 39.3939 | 39.6068 | 39.054 | 39.2629 | 39.4717 | 39.6805 | 39.1073 | 39.312 | 39.5167 | 38.9271 | 39.1277 | 39.3284 | 39.529 | 38.9189 | 39.1154 | 39.312 | 39.5086 | 39.7051 | 39.0704 | 39.2629 | 39.4553 | 39.6478 | 38.9926 | 39.181 | 39.3693 | 39.5577 | 38.882 | 39.0663 | 39.2506 | 39.4348 | 39.6191 | 38.9189 | 39.0991 | 39.2792 | 39.4594 | 39.6396 | 38.9148 | 39.0909 | 39.267 | 39.443 | 39.6191 | 38.8697 | 39.0417 | 39.2137 | 39.3857 | 39.5577 | 39.7297 | 38.9516 | 39.1195 | 39.2874 | 39.4553 | 39.6232 | 39.7911 | 38.9844 | 39.1482 | 39.312 | 39.4758 | 39.6396 | 39.8034 | 38.968 | 39.1277 | 39.2874 | 39.4471 | 39.6068 | 38.8697 | 39.7911 | 39.2448 | 39.2448
| dev % | 0.04167% | 0.03125% | 0% | -0.05208% | -0.125% | -0.2187% | -0.3333% | -0.4687% | 0.4792% | 0.3125% | 0.125% | -0.08333% | -0.3125% | -0.5625% | 0.3333% | 0.05208% | -0.25% | -0.5729% | 0.2917% | -0.0625% | -0.4375% | 0.4062% | 0% | -0.4271% | 0.3958% | -0.0625% | -0.5417% | 0.2604% | -0.25% | 0.5417% | 0% | -0.5625% | 0.2083% | -0.3854% | 0.375% | -0.25% | 0.5% | -0.1562% | 0.5833% | -0.1042% | 0.625% | -0.09375% | 0.625% | -0.125% | 0.5833% | -0.1979% | 0.5% | -0.3125% | 0.375% | -0.4687% | 0.2083% | -0.6667% | 0% | 0.6667% | -0.25% | 0.4063% | -0.5417% | 0.1042% | 0.75% | -0.2396% | 0.3958% | -0.625% | 1.807e-14% | 0.625% | -0.4375% | 0.1771% | 0.7917% | -0.3125% | 0.2917% | -0.8437% | -0.25% | 0.3437% | -0.8333% | -0.25% | 0.3333% | -0.8854% | -0.3125% | 0.2604% | 0.8333% | -0.4375% | 0.125% | 0.6875% | -0.625% | -0.07292% | 0.4792% | -0.875% | -0.3333% | 0.2083% | 0.75% | -0.6563% | -0.125% | 0.4063% | 0.9375% | -0.5208% | 1.807e-14% | 0.5208% | -0.9792% | -0.4687% | 0.04167% | 0.5521% | -1% | -0.5% | 0% | 0.5% | 1% | -0.6146% | -0.125% | 0.3646% | 0.8542% | -0.8125% | -0.3333% | 0.1458% | 0.625% | -1.094% | -0.625% | -0.1562% | 0.3125% | 0.7812% | -1% | -0.5417% | -0.08333% | 0.375% | 0.8333% | -1.01% | -0.5625% | -0.1146% | 0.3333% | 0.7812% | -1.125% | -0.6875% | -0.25% | 0.1875% | 0.625% | 1.063% | -0.9167% | -0.4896% | -0.0625% | 0.3646% | 0.7917% | 1.219% | -0.8333% | -0.4167% | 0% | 0.4167% | 0.8333% | 1.25% | -0.875% | -0.4687% | -0.0625% | 0.3437% | 0.75% | -1.125% | 1.219% | -0.1709% | -0.1709%
mclk_cnt | ea | 401310 | 397215 | 393120 | 389025 | 384930 | 380835 | 376740 | 372645 | 372645 | 368550 | 364455 | 360360 | 356265 | 352170 | 352170 | 348075 | 343980 | 339885 | 339885 | 335790 | 331695 | 331695 | 327600 | 323505 | 323505 | 319410 | 315315 | 315315 | 311220 | 311220 | 307125 | 303030 | 303030 | 298935 | 298935 | 294840 | 294840 | 290745 | 290745 | 286650 | 286650 | 282555 | 282555 | 278460 | 278460 | 274365 | 274365 | 270270 | 270270 | 266175 | 266175 | 262080 | 262080 | 262080 | 257985 | 257985 | 253890 | 253890 | 253890 | 249795 | 249795 | 245700 | 245700 | 245700 | 241605 | 241605 | 241605 | 237510 | 237510 | 233415 | 233415 | 233415 | 229320 | 229320 | 229320 | 225225 | 225225 | 225225 | 225225 | 221130 | 221130 | 221130 | 217035 | 217035 | 217035 | 212940 | 212940 | 212940 | 212940 | 208845 | 208845 | 208845 | 208845 | 204750 | 204750 | 204750 | 200655 | 200655 | 200655 | 200655 | 196560 | 196560 | 196560 | 196560 | 196560 | 192465 | 192465 | 192465 | 192465 | 188370 | 188370 | 188370 | 188370 | 184275 | 184275 | 184275 | 184275 | 184275 | 180180 | 180180 | 180180 | 180180 | 180180 | 176085 | 176085 | 176085 | 176085 | 176085 | 171990 | 171990 | 171990 | 171990 | 171990 | 171990 | 167895 | 167895 | 167895 | 167895 | 167895 | 167895 | 163800 | 163800 | 163800 | 163800 | 163800 | 163800 | 159705 | 159705 | 159705 | 159705 | 159705 |  |  | 392448 | 327040
| 0.1% | 401711 | 397612 | 393513 | 389414 | 385315 | 381216 | 377117 | 373018 | 373018 | 368919 | 364819 | 360720 | 356621 | 352522 | 352522 | 348423 | 344324 | 340225 | 340225 | 336126 | 332027 | 332027 | 327928 | 323829 | 323829 | 319729 | 315630 | 315630 | 311531 | 311531 | 307432 | 303333 | 303333 | 299234 | 299234 | 295135 | 295135 | 291036 | 291036 | 286937 | 286937 | 282838 | 282838 | 278738 | 278738 | 274639 | 274639 | 270540 | 270540 | 266441 | 266441 | 262342 | 262342 | 262342 | 258243 | 258243 | 254144 | 254144 | 254144 | 250045 | 250045 | 245946 | 245946 | 245946 | 241847 | 241847 | 241847 | 237748 | 237748 | 233648 | 233648 | 233648 | 229549 | 229549 | 229549 | 225450 | 225450 | 225450 | 225450 | 221351 | 221351 | 221351 | 217252 | 217252 | 217252 | 213153 | 213153 | 213153 | 213153 | 209054 | 209054 | 209054 | 209054 | 204955 | 204955 | 204955 | 200856 | 200856 | 200856 | 200856 | 196757 | 196757 | 196757 | 196757 | 196757 | 192657 | 192657 | 192657 | 192657 | 188558 | 188558 | 188558 | 188558 | 184459 | 184459 | 184459 | 184459 | 184459 | 180360 | 180360 | 180360 | 180360 | 180360 | 176261 | 176261 | 176261 | 176261 | 176261 | 172162 | 172162 | 172162 | 172162 | 172162 | 172162 | 168063 | 168063 | 168063 | 168063 | 168063 | 168063 | 163964 | 163964 | 163964 | 163964 | 163964 | 163964 | 159865 | 159865 | 159865 | 159865 | 159865 |  |  | 392840 | 327367
| hex | 6212F | 6112C | 60129 | 5F126 | 5E123 | 5D120 | 5C11D | 5B11A | 5B11A | 5A117 | 59113 | 58110 | 5710D | 5610A | 5610A | 55107 | 54104 | 53101 | 53101 | 520FE | 510FB | 510FB | 500F8 | 4F0F5 | 4F0F5 | 4E0F1 | 4D0EE | 4D0EE | 4C0EB | 4C0EB | 4B0E8 | 4A0E5 | 4A0E5 | 490E2 | 490E2 | 480DF | 480DF | 470DC | 470DC | 460D9 | 460D9 | 450D6 | 450D6 | 440D2 | 440D2 | 430CF | 430CF | 420CC | 420CC | 410C9 | 410C9 | 400C6 | 400C6 | 400C6 | 3F0C3 | 3F0C3 | 3E0C0 | 3E0C0 | 3E0C0 | 3D0BD | 3D0BD | 3C0BA | 3C0BA | 3C0BA | 3B0B7 | 3B0B7 | 3B0B7 | 3A0B4 | 3A0B4 | 390B0 | 390B0 | 390B0 | 380AD | 380AD | 380AD | 370AA | 370AA | 370AA | 370AA | 360A7 | 360A7 | 360A7 | 350A4 | 350A4 | 350A4 | 340A1 | 340A1 | 340A1 | 340A1 | 3309E | 3309E | 3309E | 3309E | 3209B | 3209B | 3209B | 31098 | 31098 | 31098 | 31098 | 30095 | 30095 | 30095 | 30095 | 30095 | 2F091 | 2F091 | 2F091 | 2F091 | 2E08E | 2E08E | 2E08E | 2E08E | 2D08B | 2D08B | 2D08B | 2D08B | 2D08B | 2C088 | 2C088 | 2C088 | 2C088 | 2C088 | 2B085 | 2B085 | 2B085 | 2B085 | 2B085 | 2A082 | 2A082 | 2A082 | 2A082 | 2A082 | 2A082 | 2907F | 2907F | 2907F | 2907F | 2907F | 2907F | 2807C | 2807C | 2807C | 2807C | 2807C | 2807C | 27079 | 27079 | 27079 | 27079 | 27079 |  |  | 5FE88 | 4FEC7
scan_no set value | ea | 0 | 0 | 0 | 0 | 0 | 0 | 0 | 0 | 0 | 0 | 0 | 0 | 0 | 0 | 0 | 0 | 0 | 0 | 0 | 0 | 0 | 0 | 0 | 0 | 0 | 0 | 0 | 0 | 0 | 0 | 0 | 0 | 0 | 0 | 0 | 0 | 0 | 0 | 0 | 0 | 0 | 0 | 0 | 0 | 0 | 0 | 0 | 0 | 0 | 0 | 0 | 0 | 0 | 0 | 0 | 0 | 0 | 0 | 0 | 0 | 0 | 0 | 0 | 0 | 0 | 0 | 0 | 0 | 0 | 0 | 0 | 0 | 0 | 0 | 0 | 0 | 0 | 0 | 0 | 0 | 0 | 0 | 0 | 0 | 0 | 0 | 0 | 0 | 0 | 0 | 0 | 0 | 0 | 0 | 0 | 0 | 0 | 0 | 0 | 0 | 0 | 0 | 0 | 0 | 0 | 0 | 0 | 0 | 0 | 0 | 0 | 0 | 0 | 0 | 0 | 0 | 0 | 0 | 0 | 0 | 0 | 0 | 0 | 0 | 0 | 0 | 0 | 0 | 0 | 0 | 0 | 0 | 0 | 0 | 0 | 0 | 0 | 0 | 0 | 0 | 0 | 0 | 0 | 0 | 0 | 0 | 0 | 0 | 0 | 0 | 0 |  |  | 3 | 3
scan_no | ea | [153 empty] | 8 | 8 | bar: ref mclk 98 to 1 248
dev_prove | us | 10204.0816 | 10101.0101 | 10000 | 9900.9901 | 9803.9216 | 9708.7379 | 9615.3846 | 9523.8095 | 9433.9623 | 9345.7944 | 9259.2593 | 9174.3119 | 9090.9091 | 9009.009 | 8928.5714 | 8849.5575 | 8771.9298 | 8695.6522 | 8620.6897 | 8547.0085 | 8474.5763 | 8403.3613 | 8333.3333 | 8264.4628 | 8196.7213 | 8130.0813 | 8064.5161 | 8000 | 7936.5079 | 7874.0157 | 7812.5 | 7751.938 | 7692.3077 | 7633.5878 | 7575.7576 | 7518.797 | 7462.6866 | 7407.4074 | 7352.9412 | 7299.2701 | 7246.3768 | 7194.2446 | 7142.8571 | 7092.1986 | 7042.2535 | 6993.007 | 6944.4444 | 6896.5517 | 6849.3151 | 6802.7211 | 6756.7568 | 6711.4094 | 6666.6667 | 6622.5166 | 6578.9474 | 6535.9477 | 6493.5065 | 6451.6129 | 6410.2564 | 6369.4268 | 6329.1139 | 6289.3082 | 6250 | 6211.1801 | 6172.8395 | 6134.9693 | 6097.561 | 6060.6061 | 6024.0964 | 5988.024 | 5952.381 | 5917.1598 | 5882.3529 | 5847.9532 | 5813.9535 | 5780.3468 | 5747.1264 | 5714.2857 | 5681.8182 | 5649.7175 | 5617.9775 | 5586.5922 | 5555.5556 | 5524.8619 | 5494.5055 | 5464.4809 | 5434.7826 | 5405.4054 | 5376.3441 | 5347.5936 | 5319.1489 | 5291.0053 | 5263.1579 | 5235.6021 | 5208.3333 | 5181.3472 | 5154.6392 | 5128.2051 | 5102.0408 | 5076.1421 | 5050.5051 | 5025.1256 | 5000 | 4975.1244 | 4950.495 | 4926.1084 | 4901.9608 | 4878.0488 | 4854.3689 | 4830.9179 | 4807.6923 | 4784.689 | 4761.9048 | 4739.3365 | 4716.9811 | 4694.8357 | 4672.8972 | 4651.1628 | 4629.6296 | 4608.2949 | 4587.156 | 4566.21 | 4545.4545 | 4524.8869 | 4504.5045 | 4484.3049 | 4464.2857 | 4444.4444 | 4424.7788 | 4405.2863 | 4385.9649 | 4366.8122 | 4347.8261 | 4329.0043 | 4310.3448 | 4291.8455 | 4273.5043 | 4255.3191 | 4237.2881 | 4219.4093 | 4201.6807 | 4184.1004 | 4166.6667 | 4149.3776 | 4132.2314 | 4115.2263 | 4098.3607 | 4081.6327 | 4065.0407 | 4048.583 | 4032.2581 |  |  | 10000 | 8333.3333
| gap | 0 | 0 | 0 | 0 | 0 | 0 | 0 | 0 | 0 | 0 | 0 | 0 | 0 | 0 | 0 | 0 | 0 | 0 | 0 | 0 | 0 | 0 | 0 | 0 | 0 | 0 | 0 | 0 | 0 | 0 | 0 | 0 | 0 | 0 | 0 | 0 | 0 | 0 | 0 | 0 | 0 | 0 | 0 | 0 | 0 | 0 | 0 | 0 | 0 | 0 | 0 | 0 | 0 | 0 | 0 | 0 | 0 | 0 | 0 | 0 | 0 | 0 | 0 | 0 | 0 | 0 | 0 | 0 | 0 | 0 | 0 | 0 | 0 | 0 | 0 | 0 | 0 | 0 | 0 | 0 | 0 | 0 | 0 | 0 | 0 | 0 | 0 | 0 | 0 | 0 | 0 | 0 | 0 | 0 | 0 | 0 | 0 | 0 | 0 | 0 | 0 | 0 | 0 | 0 | 0 | 0 | 0 | 0 | 0 | 0 | 0 | 0 | 0 | 0 | 0 | 0 | 0 | 0 | 0 | 0 | 0 | 0 | 0 | 0 | 0 | 0 | 0 | 0 | 0 | 0 | 0 | 0 | 0 | 0 | 0 | 0 | 0 | 0 | 0 | 0 | 0 | 0 | 0 | 0 | 0 | 0 | 0 | 0 | 0 | 0 | 0 |  |  | 0 | 0
PWM 14-bit 계산table (original) |  | ref mclk 98: ref mclk; 39.312 99: 39.3192; mhz 100: mhz; 0.025438 101: 0.025433; us 102: us; step 103: step; 1 104: 5
frame frequency@cal | hz | 100 | 105 | 110 | 115 | 120 | 125 | 130 | 135 | 140 | 145 | 150 | 155 | 160 | 165 | 170 | 175 | 180 | 185 | 190 | 195 | 200 | 205 | 210 | 215 | 220 | 225 | 230 | 235 | 240 | [124 empty] | 800 | 960
| us | 10000 | 9523.8095 | 9090.9091 | 8695.6522 | 8333.3333 | 8000 | 7692.3077 | 7407.4074 | 7142.8571 | 6896.5517 | 6666.6667 | 6451.6129 | 6250 | 6060.6061 | 5882.3529 | 5714.2857 | 5555.5556 | 5405.4054 | 5263.1579 | 5128.2051 | 5000 | 4878.0488 | 4761.9048 | 4651.1628 | 4545.4545 | 4444.4444 | 4347.8261 | 4255.3191 | 4166.6667 | #DIV/0! | #DIV/0! | #DIV/0! | #DIV/0! | #DIV/0! | #DIV/0! | #DIV/0! | #DIV/0! | #DIV/0! | #DIV/0! | #DIV/0! | #DIV/0! | #DIV/0! | #DIV/0! | #DIV/0! | #DIV/0! | #DIV/0! | #DIV/0! | #DIV/0! | #DIV/0! | #DIV/0! | #DIV/0! | #DIV/0! | #DIV/0! | #DIV/0! | #DIV/0! | #DIV/0! | #DIV/0! | #DIV/0! | #DIV/0! | #DIV/0! | #DIV/0! | #DIV/0! | #DIV/0! | #DIV/0! | #DIV/0! | #DIV/0! | #DIV/0! | #DIV/0! | #DIV/0! | #DIV/0! | #DIV/0! | #DIV/0! | #DIV/0! | #DIV/0! | #DIV/0! | #DIV/0! | #DIV/0! | #DIV/0! | #DIV/0! | #DIV/0! | #DIV/0! | #DIV/0! | #DIV/0! | #DIV/0! | #DIV/0! | #DIV/0! | #DIV/0! | #DIV/0! | #DIV/0! | #DIV/0! | #DIV/0! | #DIV/0! | #DIV/0! | #DIV/0! | #DIV/0! | #DIV/0! | #DIV/0! | #DIV/0! | #DIV/0! | #DIV/0! | #DIV/0! | #DIV/0! | #DIV/0! | #DIV/0! | #DIV/0! | #DIV/0! | #DIV/0! | #DIV/0! | #DIV/0! | #DIV/0! | #DIV/0! | #DIV/0! | #DIV/0! | #DIV/0! | #DIV/0! | #DIV/0! | #DIV/0! | #DIV/0! | #DIV/0! | #DIV/0! | #DIV/0! | #DIV/0! | #DIV/0! | #DIV/0! | #DIV/0! | #DIV/0! | #DIV/0! | #DIV/0! | #DIV/0! | #DIV/0! | #DIV/0! | #DIV/0! | #DIV/0! | #DIV/0! | #DIV/0! | #DIV/0! | #DIV/0! | #DIV/0! | #DIV/0! | #DIV/0! | #DIV/0! | #DIV/0! | #DIV/0! | #DIV/0! | #DIV/0! | #DIV/0! | #DIV/0! | #DIV/0! | #DIV/0! | #DIV/0! | #DIV/0! |  |  | 10000 | 8333.3333
pwm_resolution | bit | 14 | 14 | 14 | 14 | 14 | 14 | 14 | 14 | 14 | 14 | 14 | 14 | 14 | 14 | 14 | 14 | 14 | 14 | 14 | 14 | 14 | 14 | 14 | 14 | 14 | 14 | 14 | 14 | 14 | 14 | 14 | 14 | 14 | 14 | 14 | 14 | 14 | 14 | 14 | 14 | 14 | 14 | 14 | 14 | 14 | 14 | 14 | 14 | 14 | 14 | 14 | 14 | 14 | 14 | 14 | 14 | 14 | 14 | 14 | 14 | 14 | 14 | 14 | 14 | 14 | 14 | 14 | 14 | 14 | 14 | 14 | 14 | 14 | 14 | 14 | 14 | 14 | 14 | 14 | 14 | 14 | 14 | 14 | 14 | 14 | 14 | 14 | 14 | 14 | 14 | 14 | 14 | 14 | 14 | 14 | 14 | 14 | 14 | 14 | 14 | 14 | 14 | 14 | 14 | 14 | 14 | 14 | 14 | 14 | 14 | 14 | 14 | 14 | 14 | 14 | 14 | 14 | 14 | 14 | 14 | 14 | 14 | 14 | 14 | 14 | 14 | 14 | 14 | 14 | 14 | 14 | 14 | 14 | 14 | 14 | 14 | 14 | 14 | 14 | 14 | 14 | 14 | 14 | 14 | 14 | 14 | 14 | 14 | 14 | 14 | 14 |  |  | 11 | 11
| step | 16383 | 16383 | 16383 | 16383 | 16383 | 16383 | 16383 | 16383 | 16383 | 16383 | 16383 | 16383 | 16383 | 16383 | 16383 | 16383 | 16383 | 16383 | 16383 | 16383 | 16383 | 16383 | 16383 | 16383 | 16383 | 16383 | 16383 | 16383 | 16383 | 16383 | 16383 | 16383 | 16383 | 16383 | 16383 | 16383 | 16383 | 16383 | 16383 | 16383 | 16383 | 16383 | 16383 | 16383 | 16383 | 16383 | 16383 | 16383 | 16383 | 16383 | 16383 | 16383 | 16383 | 16383 | 16383 | 16383 | 16383 | 16383 | 16383 | 16383 | 16383 | 16383 | 16383 | 16383 | 16383 | 16383 | 16383 | 16383 | 16383 | 16383 | 16383 | 16383 | 16383 | 16383 | 16383 | 16383 | 16383 | 16383 | 16383 | 16383 | 16383 | 16383 | 16383 | 16383 | 16383 | 16383 | 16383 | 16383 | 16383 | 16383 | 16383 | 16383 | 16383 | 16383 | 16383 | 16383 | 16383 | 16383 | 16383 | 16383 | 16383 | 16383 | 16383 | 16383 | 16383 | 16383 | 16383 | 16383 | 16383 | 16383 | 16383 | 16383 | 16383 | 16383 | 16383 | 16383 | 16383 | 16383 | 16383 | 16383 | 16383 | 16383 | 16383 | 16383 | 16383 | 16383 | 16383 | 16383 | 16383 | 16383 | 16383 | 16383 | 16383 | 16383 | 16383 | 16383 | 16383 | 16383 | 16383 | 16383 | 16383 | 16383 | 16383 | 16383 | 16383 | 16383 | 16383 | 16383 | 16383 | 16383 | 16383 |  |  | 2047 | 2047
| us/step | 0.61039 | 0.58132 | 0.5549 | 0.53077 | 0.50866 | 0.48831 | 0.46953 | 0.45214 | 0.43599 | 0.42096 | 0.40693 | 0.3938 | 0.38149 | 0.36993 | 0.35905 | 0.34879 | 0.3391 | 0.32994 | 0.32126 | 0.31302 | 0.30519 | 0.29775 | 0.29066 | 0.2839 | 0.27745 | 0.27128 | 0.26539 | 0.25974 | 0.25433 | #DIV/0! | #DIV/0! | #DIV/0! | #DIV/0! | #DIV/0! | #DIV/0! | #DIV/0! | #DIV/0! | #DIV/0! | #DIV/0! | #DIV/0! | #DIV/0! | #DIV/0! | #DIV/0! | #DIV/0! | #DIV/0! | #DIV/0! | #DIV/0! | #DIV/0! | #DIV/0! | #DIV/0! | #DIV/0! | #DIV/0! | #DIV/0! | #DIV/0! | #DIV/0! | #DIV/0! | #DIV/0! | #DIV/0! | #DIV/0! | #DIV/0! | #DIV/0! | #DIV/0! | #DIV/0! | #DIV/0! | #DIV/0! | #DIV/0! | #DIV/0! | #DIV/0! | #DIV/0! | #DIV/0! | #DIV/0! | #DIV/0! | #DIV/0! | #DIV/0! | #DIV/0! | #DIV/0! | #DIV/0! | #DIV/0! | #DIV/0! | #DIV/0! | #DIV/0! | #DIV/0! | #DIV/0! | #DIV/0! | #DIV/0! | #DIV/0! | #DIV/0! | #DIV/0! | #DIV/0! | #DIV/0! | #DIV/0! | #DIV/0! | #DIV/0! | #DIV/0! | #DIV/0! | #DIV/0! | #DIV/0! | #DIV/0! | #DIV/0! | #DIV/0! | #DIV/0! | #DIV/0! | #DIV/0! | #DIV/0! | #DIV/0! | #DIV/0! | #DIV/0! | #DIV/0! | #DIV/0! | #DIV/0! | #DIV/0! | #DIV/0! | #DIV/0! | #DIV/0! | #DIV/0! | #DIV/0! | #DIV/0! | #DIV/0! | #DIV/0! | #DIV/0! | #DIV/0! | #DIV/0! | #DIV/0! | #DIV/0! | #DIV/0! | #DIV/0! | #DIV/0! | #DIV/0! | #DIV/0! | #DIV/0! | #DIV/0! | #DIV/0! | #DIV/0! | #DIV/0! | #DIV/0! | #DIV/0! | #DIV/0! | #DIV/0! | #DIV/0! | #DIV/0! | #DIV/0! | #DIV/0! | #DIV/0! | #DIV/0! | #DIV/0! | #DIV/0! | #DIV/0! | #DIV/0! | #DIV/0! | #DIV/0! | #DIV/0! |  |  | 0.61065 | 0.50887
fpwm_div | ea | 24 | 22.8571 | 21.8182 | 20.8696 | 20 | 19.2 | 18.4615 | 17.7778 | 17.1429 | 16.5517 | 16 | 15.4839 | 15 | 14.5455 | 14.1176 | 13.7143 | 13.3333 | 12.973 | 12.6316 | 12.3077 | 12 | 11.7073 | 11.4286 | 11.1628 | 10.9091 | 10.6667 | 10.4348 | 10.2128 | 10 | #DIV/0! | #DIV/0! | #DIV/0! | #DIV/0! | #DIV/0! | #DIV/0! | #DIV/0! | #DIV/0! | #DIV/0! | #DIV/0! | #DIV/0! | #DIV/0! | #DIV/0! | #DIV/0! | #DIV/0! | #DIV/0! | #DIV/0! | #DIV/0! | #DIV/0! | #DIV/0! | #DIV/0! | #DIV/0! | #DIV/0! | #DIV/0! | #DIV/0! | #DIV/0! | #DIV/0! | #DIV/0! | #DIV/0! | #DIV/0! | #DIV/0! | #DIV/0! | #DIV/0! | #DIV/0! | #DIV/0! | #DIV/0! | #DIV/0! | #DIV/0! | #DIV/0! | #DIV/0! | #DIV/0! | #DIV/0! | #DIV/0! | #DIV/0! | #DIV/0! | #DIV/0! | #DIV/0! | #DIV/0! | #DIV/0! | #DIV/0! | #DIV/0! | #DIV/0! | #DIV/0! | #DIV/0! | #DIV/0! | #DIV/0! | #DIV/0! | #DIV/0! | #DIV/0! | #DIV/0! | #DIV/0! | #DIV/0! | #DIV/0! | #DIV/0! | #DIV/0! | #DIV/0! | #DIV/0! | #DIV/0! | #DIV/0! | #DIV/0! | #DIV/0! | #DIV/0! | #DIV/0! | #DIV/0! | #DIV/0! | #DIV/0! | #DIV/0! | #DIV/0! | #DIV/0! | #DIV/0! | #DIV/0! | #DIV/0! | #DIV/0! | #DIV/0! | #DIV/0! | #DIV/0! | #DIV/0! | #DIV/0! | #DIV/0! | #DIV/0! | #DIV/0! | #DIV/0! | #DIV/0! | #DIV/0! | #DIV/0! | #DIV/0! | #DIV/0! | #DIV/0! | #DIV/0! | #DIV/0! | #DIV/0! | #DIV/0! | #DIV/0! | #DIV/0! | #DIV/0! | #DIV/0! | #DIV/0! | #DIV/0! | #DIV/0! | #DIV/0! | #DIV/0! | #DIV/0! | #DIV/0! | #DIV/0! | #DIV/0! | #DIV/0! | #DIV/0! | #DIV/0! | #DIV/0! | #DIV/0! | #DIV/0! | #DIV/0! |  |  | 24.0103 | 20.0085
| ea | 24 | 23 | 22 | 21 | 20 | 19 | 18 | 18 | 17 | 17 | 16 | 15 | 15 | 15 | 14 | 14 | 13 | 13 | 13 | 12 | 12 | 12 | 11 | 11 | 11 | 11 | 10 | 10 | 10 | #DIV/0! | #DIV/0! | #DIV/0! | #DIV/0! | #DIV/0! | #DIV/0! | #DIV/0! | #DIV/0! | #DIV/0! | #DIV/0! | #DIV/0! | #DIV/0! | #DIV/0! | #DIV/0! | #DIV/0! | #DIV/0! | #DIV/0! | #DIV/0! | #DIV/0! | #DIV/0! | #DIV/0! | #DIV/0! | #DIV/0! | #DIV/0! | #DIV/0! | #DIV/0! | #DIV/0! | #DIV/0! | #DIV/0! | #DIV/0! | #DIV/0! | #DIV/0! | #DIV/0! | #DIV/0! | #DIV/0! | #DIV/0! | #DIV/0! | #DIV/0! | #DIV/0! | #DIV/0! | #DIV/0! | #DIV/0! | #DIV/0! | #DIV/0! | #DIV/0! | #DIV/0! | #DIV/0! | #DIV/0! | #DIV/0! | #DIV/0! | #DIV/0! | #DIV/0! | #DIV/0! | #DIV/0! | #DIV/0! | #DIV/0! | #DIV/0! | #DIV/0! | #DIV/0! | #DIV/0! | #DIV/0! | #DIV/0! | #DIV/0! | #DIV/0! | #DIV/0! | #DIV/0! | #DIV/0! | #DIV/0! | #DIV/0! | #DIV/0! | #DIV/0! | #DIV/0! | #DIV/0! | #DIV/0! | #DIV/0! | #DIV/0! | #DIV/0! | #DIV/0! | #DIV/0! | #DIV/0! | #DIV/0! | #DIV/0! | #DIV/0! | #DIV/0! | #DIV/0! | #DIV/0! | #DIV/0! | #DIV/0! | #DIV/0! | #DIV/0! | #DIV/0! | #DIV/0! | #DIV/0! | #DIV/0! | #DIV/0! | #DIV/0! | #DIV/0! | #DIV/0! | #DIV/0! | #DIV/0! | #DIV/0! | #DIV/0! | #DIV/0! | #DIV/0! | #DIV/0! | #DIV/0! | #DIV/0! | #DIV/0! | #DIV/0! | #DIV/0! | #DIV/0! | #DIV/0! | #DIV/0! | #DIV/0! | #DIV/0! | #DIV/0! | #DIV/0! | #DIV/0! | #DIV/0! | #DIV/0! | #DIV/0! | #DIV/0! |  |  | 24 | 20
| ea | 23 | 22 | 21 | 20 | 19 | 18 | 17 | 17 | 16 | 16 | 15 | 14 | 14 | 14 | 13 | 13 | 12 | 12 | 12 | 11 | 11 | 11 | 10 | 10 | 10 | 10 | 9 | 9 | 9 | #DIV/0! | #DIV/0! | #DIV/0! | #DIV/0! | #DIV/0! | #DIV/0! | #DIV/0! | #DIV/0! | #DIV/0! | #DIV/0! | #DIV/0! | #DIV/0! | #DIV/0! | #DIV/0! | #DIV/0! | #DIV/0! | #DIV/0! | #DIV/0! | #DIV/0! | #DIV/0! | #DIV/0! | #DIV/0! | #DIV/0! | #DIV/0! | #DIV/0! | #DIV/0! | #DIV/0! | #DIV/0! | #DIV/0! | #DIV/0! | #DIV/0! | #DIV/0! | #DIV/0! | #DIV/0! | #DIV/0! | #DIV/0! | #DIV/0! | #DIV/0! | #DIV/0! | #DIV/0! | #DIV/0! | #DIV/0! | #DIV/0! | #DIV/0! | #DIV/0! | #DIV/0! | #DIV/0! | #DIV/0! | #DIV/0! | #DIV/0! | #DIV/0! | #DIV/0! | #DIV/0! | #DIV/0! | #DIV/0! | #DIV/0! | #DIV/0! | #DIV/0! | #DIV/0! | #DIV/0! | #DIV/0! | #DIV/0! | #DIV/0! | #DIV/0! | #DIV/0! | #DIV/0! | #DIV/0! | #DIV/0! | #DIV/0! | #DIV/0! | #DIV/0! | #DIV/0! | #DIV/0! | #DIV/0! | #DIV/0! | #DIV/0! | #DIV/0! | #DIV/0! | #DIV/0! | #DIV/0! | #DIV/0! | #DIV/0! | #DIV/0! | #DIV/0! | #DIV/0! | #DIV/0! | #DIV/0! | #DIV/0! | #DIV/0! | #DIV/0! | #DIV/0! | #DIV/0! | #DIV/0! | #DIV/0! | #DIV/0! | #DIV/0! | #DIV/0! | #DIV/0! | #DIV/0! | #DIV/0! | #DIV/0! | #DIV/0! | #DIV/0! | #DIV/0! | #DIV/0! | #DIV/0! | #DIV/0! | #DIV/0! | #DIV/0! | #DIV/0! | #DIV/0! | #DIV/0! | #DIV/0! | #DIV/0! | #DIV/0! | #DIV/0! | #DIV/0! | #DIV/0! | #DIV/0! | #DIV/0! | #DIV/0! | #DIV/0! |  |  | 23 | 19
mclk | us | 0.025433 | 0.025275 | 0.025223 | 0.025275 | 0.025433 | 0.025701 | 0.026085 | 0.025119 | 0.025647 | 0.024762 | 0.025433 | 0.026253 | 0.025433 | 0.024662 | 0.025647 | 0.024914 | 0.026085 | 0.02538 | 0.024712 | 0.026085 | 0.025433 | 0.024813 | 0.026424 | 0.025809 | 0.025223 | 0.024662 | 0.026539 | 0.025974 | 0.025433 | #DIV/0! | #DIV/0! | #DIV/0! | #DIV/0! | #DIV/0! | #DIV/0! | #DIV/0! | #DIV/0! | #DIV/0! | #DIV/0! | #DIV/0! | #DIV/0! | #DIV/0! | #DIV/0! | #DIV/0! | #DIV/0! | #DIV/0! | #DIV/0! | #DIV/0! | #DIV/0! | #DIV/0! | #DIV/0! | #DIV/0! | #DIV/0! | #DIV/0! | #DIV/0! | #DIV/0! | #DIV/0! | #DIV/0! | #DIV/0! | #DIV/0! | #DIV/0! | #DIV/0! | #DIV/0! | #DIV/0! | #DIV/0! | #DIV/0! | #DIV/0! | #DIV/0! | #DIV/0! | #DIV/0! | #DIV/0! | #DIV/0! | #DIV/0! | #DIV/0! | #DIV/0! | #DIV/0! | #DIV/0! | #DIV/0! | #DIV/0! | #DIV/0! | #DIV/0! | #DIV/0! | #DIV/0! | #DIV/0! | #DIV/0! | #DIV/0! | #DIV/0! | #DIV/0! | #DIV/0! | #DIV/0! | #DIV/0! | #DIV/0! | #DIV/0! | #DIV/0! | #DIV/0! | #DIV/0! | #DIV/0! | #DIV/0! | #DIV/0! | #DIV/0! | #DIV/0! | #DIV/0! | #DIV/0! | #DIV/0! | #DIV/0! | #DIV/0! | #DIV/0! | #DIV/0! | #DIV/0! | #DIV/0! | #DIV/0! | #DIV/0! | #DIV/0! | #DIV/0! | #DIV/0! | #DIV/0! | #DIV/0! | #DIV/0! | #DIV/0! | #DIV/0! | #DIV/0! | #DIV/0! | #DIV/0! | #DIV/0! | #DIV/0! | #DIV/0! | #DIV/0! | #DIV/0! | #DIV/0! | #DIV/0! | #DIV/0! | #DIV/0! | #DIV/0! | #DIV/0! | #DIV/0! | #DIV/0! | #DIV/0! | #DIV/0! | #DIV/0! | #DIV/0! | #DIV/0! | #DIV/0! | #DIV/0! | #DIV/0! | #DIV/0! | #DIV/0! | #DIV/0! | #DIV/0! | #DIV/0! | #DIV/0! | #DIV/0! |  |  | 0.025444 | 0.025444
| mhz | 39.3192 | 39.5649 | 39.6469 | 39.5649 | 39.3192 | 38.9096 | 38.3362 | 39.8107 | 38.9915 | 40.3841 | 39.3192 | 38.0905 | 39.3192 | 40.5479 | 38.9915 | 40.1383 | 38.3362 | 39.4011 | 40.466 | 38.3362 | 39.3192 | 40.3022 | 37.8447 | 38.7458 | 39.6469 | 40.5479 | 37.6809 | 38.5001 | 39.3192 | #DIV/0! | #DIV/0! | #DIV/0! | #DIV/0! | #DIV/0! | #DIV/0! | #DIV/0! | #DIV/0! | #DIV/0! | #DIV/0! | #DIV/0! | #DIV/0! | #DIV/0! | #DIV/0! | #DIV/0! | #DIV/0! | #DIV/0! | #DIV/0! | #DIV/0! | #DIV/0! | #DIV/0! | #DIV/0! | #DIV/0! | #DIV/0! | #DIV/0! | #DIV/0! | #DIV/0! | #DIV/0! | #DIV/0! | #DIV/0! | #DIV/0! | #DIV/0! | #DIV/0! | #DIV/0! | #DIV/0! | #DIV/0! | #DIV/0! | #DIV/0! | #DIV/0! | #DIV/0! | #DIV/0! | #DIV/0! | #DIV/0! | #DIV/0! | #DIV/0! | #DIV/0! | #DIV/0! | #DIV/0! | #DIV/0! | #DIV/0! | #DIV/0! | #DIV/0! | #DIV/0! | #DIV/0! | #DIV/0! | #DIV/0! | #DIV/0! | #DIV/0! | #DIV/0! | #DIV/0! | #DIV/0! | #DIV/0! | #DIV/0! | #DIV/0! | #DIV/0! | #DIV/0! | #DIV/0! | #DIV/0! | #DIV/0! | #DIV/0! | #DIV/0! | #DIV/0! | #DIV/0! | #DIV/0! | #DIV/0! | #DIV/0! | #DIV/0! | #DIV/0! | #DIV/0! | #DIV/0! | #DIV/0! | #DIV/0! | #DIV/0! | #DIV/0! | #DIV/0! | #DIV/0! | #DIV/0! | #DIV/0! | #DIV/0! | #DIV/0! | #DIV/0! | #DIV/0! | #DIV/0! | #DIV/0! | #DIV/0! | #DIV/0! | #DIV/0! | #DIV/0! | #DIV/0! | #DIV/0! | #DIV/0! | #DIV/0! | #DIV/0! | #DIV/0! | #DIV/0! | #DIV/0! | #DIV/0! | #DIV/0! | #DIV/0! | #DIV/0! | #DIV/0! | #DIV/0! | #DIV/0! | #DIV/0! | #DIV/0! | #DIV/0! | #DIV/0! | #DIV/0! | #DIV/0! | #DIV/0! | #DIV/0! | #DIV/0! | 37.6809 | 40.5479 | 39.3024 | 39.3024
| dev % | 0% | 0.625% | 0.8333% | 0.625% | 0% | -1.042% | -2.5% | 1.25% | -0.8333% | 2.708% | 0% | -3.125% | 0% | 3.125% | -0.8333% | 2.083% | -2.5% | 0.2083% | 2.917% | -2.5% | 0% | 2.5% | -3.75% | -1.458% | 0.8333% | 3.125% | -4.167% | -2.083% | 0% | #DIV/0! | #DIV/0! | #DIV/0! | #DIV/0! | #DIV/0! | #DIV/0! | #DIV/0! | #DIV/0! | #DIV/0! | #DIV/0! | #DIV/0! | #DIV/0! | #DIV/0! | #DIV/0! | #DIV/0! | #DIV/0! | #DIV/0! | #DIV/0! | #DIV/0! | #DIV/0! | #DIV/0! | #DIV/0! | #DIV/0! | #DIV/0! | #DIV/0! | #DIV/0! | #DIV/0! | #DIV/0! | #DIV/0! | #DIV/0! | #DIV/0! | #DIV/0! | #DIV/0! | #DIV/0! | #DIV/0! | #DIV/0! | #DIV/0! | #DIV/0! | #DIV/0! | #DIV/0! | #DIV/0! | #DIV/0! | #DIV/0! | #DIV/0! | #DIV/0! | #DIV/0! | #DIV/0! | #DIV/0! | #DIV/0! | #DIV/0! | #DIV/0! | #DIV/0! | #DIV/0! | #DIV/0! | #DIV/0! | #DIV/0! | #DIV/0! | #DIV/0! | #DIV/0! | #DIV/0! | #DIV/0! | #DIV/0! | #DIV/0! | #DIV/0! | #DIV/0! | #DIV/0! | #DIV/0! | #DIV/0! | #DIV/0! | #DIV/0! | #DIV/0! | #DIV/0! | #DIV/0! | #DIV/0! | #DIV/0! | #DIV/0! | #DIV/0! | #DIV/0! | #DIV/0! | #DIV/0! | #DIV/0! | #DIV/0! | #DIV/0! | #DIV/0! | #DIV/0! | #DIV/0! | #DIV/0! | #DIV/0! | #DIV/0! | #DIV/0! | #DIV/0! | #DIV/0! | #DIV/0! | #DIV/0! | #DIV/0! | #DIV/0! | #DIV/0! | #DIV/0! | #DIV/0! | #DIV/0! | #DIV/0! | #DIV/0! | #DIV/0! | #DIV/0! | #DIV/0! | #DIV/0! | #DIV/0! | #DIV/0! | #DIV/0! | #DIV/0! | #DIV/0! | #DIV/0! | #DIV/0! | #DIV/0! | #DIV/0! | #DIV/0! | #DIV/0! | #DIV/0! | #DIV/0! | #DIV/0! | #DIV/0! | #DIV/0! | -4.167% | 3.125% | -0.04273% | -0.04273%
mclk_cnt | ea | 393192 | 376809 | 360426 | 344043 | 327660 | 311277 | 294894 | 294894 | 278511 | 278511 | 262128 | 245745 | 245745 | 245745 | 229362 | 229362 | 212979 | 212979 | 212979 | 196596 | 196596 | 196596 | 180213 | 180213 | 180213 | 180213 | 163830 | 163830 | 163830 | #DIV/0! | #DIV/0! | #DIV/0! | #DIV/0! | #DIV/0! | #DIV/0! | #DIV/0! | #DIV/0! | #DIV/0! | #DIV/0! | #DIV/0! | #DIV/0! | #DIV/0! | #DIV/0! | #DIV/0! | #DIV/0! | #DIV/0! | #DIV/0! | #DIV/0! | #DIV/0! | #DIV/0! | #DIV/0! | #DIV/0! | #DIV/0! | #DIV/0! | #DIV/0! | #DIV/0! | #DIV/0! | #DIV/0! | #DIV/0! | #DIV/0! | #DIV/0! | #DIV/0! | #DIV/0! | #DIV/0! | #DIV/0! | #DIV/0! | #DIV/0! | #DIV/0! | #DIV/0! | #DIV/0! | #DIV/0! | #DIV/0! | #DIV/0! | #DIV/0! | #DIV/0! | #DIV/0! | #DIV/0! | #DIV/0! | #DIV/0! | #DIV/0! | #DIV/0! | #DIV/0! | #DIV/0! | #DIV/0! | #DIV/0! | #DIV/0! | #DIV/0! | #DIV/0! | #DIV/0! | #DIV/0! | #DIV/0! | #DIV/0! | #DIV/0! | #DIV/0! | #DIV/0! | #DIV/0! | #DIV/0! | #DIV/0! | #DIV/0! | #DIV/0! | #DIV/0! | #DIV/0! | #DIV/0! | #DIV/0! | #DIV/0! | #DIV/0! | #DIV/0! | #DIV/0! | #DIV/0! | #DIV/0! | #DIV/0! | #DIV/0! | #DIV/0! | #DIV/0! | #DIV/0! | #DIV/0! | #DIV/0! | #DIV/0! | #DIV/0! | #DIV/0! | #DIV/0! | #DIV/0! | #DIV/0! | #DIV/0! | #DIV/0! | #DIV/0! | #DIV/0! | #DIV/0! | #DIV/0! | #DIV/0! | #DIV/0! | #DIV/0! | #DIV/0! | #DIV/0! | #DIV/0! | #DIV/0! | #DIV/0! | #DIV/0! | #DIV/0! | #DIV/0! | #DIV/0! | #DIV/0! | #DIV/0! | #DIV/0! | #DIV/0! | #DIV/0! | #DIV/0! | #DIV/0! | #DIV/0! | #DIV/0! | #DIV/0! |  |  | 393024 | 327520
| 0.1% | 393585 | 377186 | 360786 | 344387 | 327988 | 311588 | 295189 | 295189 | 278790 | 278790 | 262390 | 245991 | 245991 | 245991 | 229591 | 229591 | 213192 | 213192 | 213192 | 196793 | 196793 | 196793 | 180393 | 180393 | 180393 | 180393 | 163994 | 163994 | 163994 | #DIV/0! | #DIV/0! | #DIV/0! | #DIV/0! | #DIV/0! | #DIV/0! | #DIV/0! | #DIV/0! | #DIV/0! | #DIV/0! | #DIV/0! | #DIV/0! | #DIV/0! | #DIV/0! | #DIV/0! | #DIV/0! | #DIV/0! | #DIV/0! | #DIV/0! | #DIV/0! | #DIV/0! | #DIV/0! | #DIV/0! | #DIV/0! | #DIV/0! | #DIV/0! | #DIV/0! | #DIV/0! | #DIV/0! | #DIV/0! | #DIV/0! | #DIV/0! | #DIV/0! | #DIV/0! | #DIV/0! | #DIV/0! | #DIV/0! | #DIV/0! | #DIV/0! | #DIV/0! | #DIV/0! | #DIV/0! | #DIV/0! | #DIV/0! | #DIV/0! | #DIV/0! | #DIV/0! | #DIV/0! | #DIV/0! | #DIV/0! | #DIV/0! | #DIV/0! | #DIV/0! | #DIV/0! | #DIV/0! | #DIV/0! | #DIV/0! | #DIV/0! | #DIV/0! | #DIV/0! | #DIV/0! | #DIV/0! | #DIV/0! | #DIV/0! | #DIV/0! | #DIV/0! | #DIV/0! | #DIV/0! | #DIV/0! | #DIV/0! | #DIV/0! | #DIV/0! | #DIV/0! | #DIV/0! | #DIV/0! | #DIV/0! | #DIV/0! | #DIV/0! | #DIV/0! | #DIV/0! | #DIV/0! | #DIV/0! | #DIV/0! | #DIV/0! | #DIV/0! | #DIV/0! | #DIV/0! | #DIV/0! | #DIV/0! | #DIV/0! | #DIV/0! | #DIV/0! | #DIV/0! | #DIV/0! | #DIV/0! | #DIV/0! | #DIV/0! | #DIV/0! | #DIV/0! | #DIV/0! | #DIV/0! | #DIV/0! | #DIV/0! | #DIV/0! | #DIV/0! | #DIV/0! | #DIV/0! | #DIV/0! | #DIV/0! | #DIV/0! | #DIV/0! | #DIV/0! | #DIV/0! | #DIV/0! | #DIV/0! | #DIV/0! | #DIV/0! | #DIV/0! | #DIV/0! | #DIV/0! | #DIV/0! | #DIV/0! |  |  | 393417 | 327848
| hex | 60171 | 5C162 | 58152 | 54143 | 50134 | 4C124 | 48115 | 48115 | 44106 | 44106 | 400F6 | 3C0E7 | 3C0E7 | 3C0E7 | 380D7 | 380D7 | 340C8 | 340C8 | 340C8 | 300B9 | 300B9 | 300B9 | 2C0A9 | 2C0A9 | 2C0A9 | 2C0A9 | 2809A | 2809A | 2809A | #DIV/0! | #DIV/0! | #DIV/0! | #DIV/0! | #DIV/0! | #DIV/0! | #DIV/0! | #DIV/0! | #DIV/0! | #DIV/0! | #DIV/0! | #DIV/0! | #DIV/0! | #DIV/0! | #DIV/0! | #DIV/0! | #DIV/0! | #DIV/0! | #DIV/0! | #DIV/0! | #DIV/0! | #DIV/0! | #DIV/0! | #DIV/0! | #DIV/0! | #DIV/0! | #DIV/0! | #DIV/0! | #DIV/0! | #DIV/0! | #DIV/0! | #DIV/0! | #DIV/0! | #DIV/0! | #DIV/0! | #DIV/0! | #DIV/0! | #DIV/0! | #DIV/0! | #DIV/0! | #DIV/0! | #DIV/0! | #DIV/0! | #DIV/0! | #DIV/0! | #DIV/0! | #DIV/0! | #DIV/0! | #DIV/0! | #DIV/0! | #DIV/0! | #DIV/0! | #DIV/0! | #DIV/0! | #DIV/0! | #DIV/0! | #DIV/0! | #DIV/0! | #DIV/0! | #DIV/0! | #DIV/0! | #DIV/0! | #DIV/0! | #DIV/0! | #DIV/0! | #DIV/0! | #DIV/0! | #DIV/0! | #DIV/0! | #DIV/0! | #DIV/0! | #DIV/0! | #DIV/0! | #DIV/0! | #DIV/0! | #DIV/0! | #DIV/0! | #DIV/0! | #DIV/0! | #DIV/0! | #DIV/0! | #DIV/0! | #DIV/0! | #DIV/0! | #DIV/0! | #DIV/0! | #DIV/0! | #DIV/0! | #DIV/0! | #DIV/0! | #DIV/0! | #DIV/0! | #DIV/0! | #DIV/0! | #DIV/0! | #DIV/0! | #DIV/0! | #DIV/0! | #DIV/0! | #DIV/0! | #DIV/0! | #DIV/0! | #DIV/0! | #DIV/0! | #DIV/0! | #DIV/0! | #DIV/0! | #DIV/0! | #DIV/0! | #DIV/0! | #DIV/0! | #DIV/0! | #DIV/0! | #DIV/0! | #DIV/0! | #DIV/0! | #DIV/0! | #DIV/0! | #DIV/0! | #DIV/0! | #DIV/0! | #DIV/0! |  |  | 600C9 | 500A8
scan_no set value | ea | 0 | 0 | 0 | 0 | 0 | 0 | 0 | 0 | 0 | 0 | 0 | 0 | 0 | 0 | 0 | 0 | 0 | 0 | 0 | 0 | 0 | 0 | 0 | 0 | 0 | 0 | 0 | 0 | 0 | 0 | 0 | 0 | 0 | 0 | 0 | 0 | 0 | 0 | 0 | 0 | 0 | 0 | 0 | 0 | 0 | 0 | 0 | 0 | 0 | 0 | 0 | 0 | 0 | 0 | 0 | 0 | 0 | 0 | 0 | 0 | 0 | 0 | 0 | 0 | 0 | 0 | 0 | 0 | 0 | 0 | 0 | 0 | 0 | 0 | 0 | 0 | 0 | 0 | 0 | 0 | 0 | 0 | 0 | 0 | 0 | 0 | 0 | 0 | 0 | 0 | 0 | 0 | 0 | 0 | 0 | 0 | 0 | 0 | 0 | 0 | 0 | 0 | 0 | 0 | 0 | 0 | 0 | 0 | 0 | 0 | 0 | 0 | 0 | 0 | 0 | 0 | 0 | 0 | 0 | 0 | 0 | 0 | 0 | 0 | 0 | 0 | 0 | 0 | 0 | 0 | 0 | 0 | 0 | 0 | 0 | 0 | 0 | 0 | 0 | 0 | 0 | 0 | 0 | 0 | 0 | 0 | 0 | 0 | 0 | 0 | 0 |  |  | 3 | 3
scan_no | ea | [29 empty] | 1 | 1 | 1 | 1 | 1 | 1 | 1 | 8 | 8 | 8 | 8 | 8 | 8 | 8 | 8 | 8 | 8 | 8 | 8 | 8 | 8 | 8 | 8 | 8 | 8 | 8 | 8 | 8 | 8 | 8 | 8 | 8 | 8 | 8 | 8 | 8 | 8 | 8 | 8 | 8 | 8 | 8 | 8 | 8 | 8 | 8 | 8 | 8 | 8 | 8 | 8 | 8 | 8 | 8 | 8 | 8 | 8 | 8 | 8 | 8 | 8 | 8 | 8 | 8 | 8 | 8 | 8 | 8 | 8 | 8 | 8 | 8 | 8 | 8 | 8 | 8 | 8 | 8 | 8 | 8 | 8 | 8 | 8 | 8 | 8 | 8 | 8 | 8 | 8 | 8 | 8 | 8 | 8 | 8 | 8 | 8 | 8 | 8 | 8 | 8 | 8 | 8 | 8 | 8 | 8 | 8 | 8 | 8 | 8 | 8 | 8 | 8 | 8 | 8 | 8 | 8 | 8 | 8 | 8 | 8 | 8 | 8 |  |  | 8 | 8 | bar: ref mclk 100 to 5 240
dev_prove | us | 10000 | 9523.8095 | 9090.9091 | 8695.6522 | 8333.3333 | 8000 | 7692.3077 | 7407.4074 | 7142.8571 | 6896.5517 | 6666.6667 | 6451.6129 | 6250 | 6060.6061 | 5882.3529 | 5714.2857 | 5555.5556 | 5405.4054 | 5263.1579 | 5128.2051 | 5000 | 4878.0488 | 4761.9048 | 4651.1628 | 4545.4545 | 4444.4444 | 4347.8261 | 4255.3191 | 4166.6667 | #DIV/0! | #DIV/0! | #DIV/0! | #DIV/0! | #DIV/0! | #DIV/0! | #DIV/0! | #DIV/0! | #DIV/0! | #DIV/0! | #DIV/0! | #DIV/0! | #DIV/0! | #DIV/0! | #DIV/0! | #DIV/0! | #DIV/0! | #DIV/0! | #DIV/0! | #DIV/0! | #DIV/0! | #DIV/0! | #DIV/0! | #DIV/0! | #DIV/0! | #DIV/0! | #DIV/0! | #DIV/0! | #DIV/0! | #DIV/0! | #DIV/0! | #DIV/0! | #DIV/0! | #DIV/0! | #DIV/0! | #DIV/0! | #DIV/0! | #DIV/0! | #DIV/0! | #DIV/0! | #DIV/0! | #DIV/0! | #DIV/0! | #DIV/0! | #DIV/0! | #DIV/0! | #DIV/0! | #DIV/0! | #DIV/0! | #DIV/0! | #DIV/0! | #DIV/0! | #DIV/0! | #DIV/0! | #DIV/0! | #DIV/0! | #DIV/0! | #DIV/0! | #DIV/0! | #DIV/0! | #DIV/0! | #DIV/0! | #DIV/0! | #DIV/0! | #DIV/0! | #DIV/0! | #DIV/0! | #DIV/0! | #DIV/0! | #DIV/0! | #DIV/0! | #DIV/0! | #DIV/0! | #DIV/0! | #DIV/0! | #DIV/0! | #DIV/0! | #DIV/0! | #DIV/0! | #DIV/0! | #DIV/0! | #DIV/0! | #DIV/0! | #DIV/0! | #DIV/0! | #DIV/0! | #DIV/0! | #DIV/0! | #DIV/0! | #DIV/0! | #DIV/0! | #DIV/0! | #DIV/0! | #DIV/0! | #DIV/0! | #DIV/0! | #DIV/0! | #DIV/0! | #DIV/0! | #DIV/0! | #DIV/0! | #DIV/0! | #DIV/0! | #DIV/0! | #DIV/0! | #DIV/0! | #DIV/0! | #DIV/0! | #DIV/0! | #DIV/0! | #DIV/0! | #DIV/0! | #DIV/0! | #DIV/0! | #DIV/0! | #DIV/0! | #DIV/0! | #DIV/0! | #DIV/0! | #DIV/0! | #DIV/0! | #DIV/0! |  |  | 10000 | 8333.3333
| gap | 0 | 0 | 0 | 0 | 0 | 0 | 0 | 0 | 0 | 0 | 0 | 0 | 0 | 0 | 0 | 0 | 0 | 0 | 0 | 0 | 0 | 0 | 0 | 0 | 0 | 0 | 0 | 0 | 0 | #DIV/0! | #DIV/0! | #DIV/0! | #DIV/0! | #DIV/0! | #DIV/0! | #DIV/0! | #DIV/0! | #DIV/0! | #DIV/0! | #DIV/0! | #DIV/0! | #DIV/0! | #DIV/0! | #DIV/0! | #DIV/0! | #DIV/0! | #DIV/0! | #DIV/0! | #DIV/0! | #DIV/0! | #DIV/0! | #DIV/0! | #DIV/0! | #DIV/0! | #DIV/0! | #DIV/0! | #DIV/0! | #DIV/0! | #DIV/0! | #DIV/0! | #DIV/0! | #DIV/0! | #DIV/0! | #DIV/0! | #DIV/0! | #DIV/0! | #DIV/0! | #DIV/0! | #DIV/0! | #DIV/0! | #DIV/0! | #DIV/0! | #DIV/0! | #DIV/0! | #DIV/0! | #DIV/0! | #DIV/0! | #DIV/0! | #DIV/0! | #DIV/0! | #DIV/0! | #DIV/0! | #DIV/0! | #DIV/0! | #DIV/0! | #DIV/0! | #DIV/0! | #DIV/0! | #DIV/0! | #DIV/0! | #DIV/0! | #DIV/0! | #DIV/0! | #DIV/0! | #DIV/0! | #DIV/0! | #DIV/0! | #DIV/0! | #DIV/0! | #DIV/0! | #DIV/0! | #DIV/0! | #DIV/0! | #DIV/0! | #DIV/0! | #DIV/0! | #DIV/0! | #DIV/0! | #DIV/0! | #DIV/0! | #DIV/0! | #DIV/0! | #DIV/0! | #DIV/0! | #DIV/0! | #DIV/0! | #DIV/0! | #DIV/0! | #DIV/0! | #DIV/0! | #DIV/0! | #DIV/0! | #DIV/0! | #DIV/0! | #DIV/0! | #DIV/0! | #DIV/0! | #DIV/0! | #DIV/0! | #DIV/0! | #DIV/0! | #DIV/0! | #DIV/0! | #DIV/0! | #DIV/0! | #DIV/0! | #DIV/0! | #DIV/0! | #DIV/0! | #DIV/0! | #DIV/0! | #DIV/0! | #DIV/0! | #DIV/0! | #DIV/0! | #DIV/0! | #DIV/0! | #DIV/0! | #DIV/0! | #DIV/0! | #DIV/0! |  |  | 0 | 0
PWM 12-bit (VD수식) |  | ref mclk 100: ref mclk; 39.3192 105: 393120; 0.025433 115: 39312; step 125: step; 5 130: 1
frame frequency | hz | 98 | 99 | 100 | 101 | 102 | 103 | 104 | 105 | 106 | 107 | 108 | 109 | 110 | 111 | 112 | 113 | 114 | 115 | 116 | 117 | 118 | 119 | 120 | 121 | 122 | 123 | 124 | 125 | 126 | 127 | 128 | 129 | 130 | 131 | 132 | 133 | 134 | 135 | 136 | 137 | 138 | 139 | 140 | 141 | 142 | 143 | 144 | 145 | 146 | 147 | 148 | 149 | 150 | 151 | 152 | 153 | 154 | 155 | 156 | 157 | 158 | 159 | 160 | 161 | 162 | 163 | 164 | 165 | 166 | 167 | 168 | 169 | 170 | 171 | 172 | 173 | 174 | 175 | 176 | 177 | 178 | 179 | 180 | 181 | 182 | 183 | 184 | 185 | 186 | 187 | 188 | 189 | 190 | 191 | 192 | 193 | 194 | 195 | 196 | 197 | 198 | 199 | 200 | 201 | 202 | 203 | 204 | 205 | 206 | 207 | 208 | 209 | 210 | 211 | 212 | 213 | 214 | 215 | 216 | 217 | 218 | 219 | 220 | 221 | 222 | 223 | 224 | 225 | 226 | 227 | 228 | 229 | 230 | 231 | 232 | 233 | 234 | 235 | 236 | 237 | 238 | 239 | 240 | 241 | 242 | 243 | 244 | 245 | 246 | 247 | 248 |  |  | 800 | 960
| us | 10204 | 10101 | 10000 | 9900 | 9803 | 9708 | 9615 | 9523 | 9433 | 9345 | 9259 | 9174 | 9090 | 9009 | 8928 | 8849 | 8771 | 8695 | 8620 | 8547 | 8474 | 8403 | 8333 | 8264 | 8196 | 8130 | 8064 | 8000 | 7936 | 7874 | 7812 | 7751 | 7692 | 7633 | 7575 | 7518 | 7462 | 7407 | 7352 | 7299 | 7246 | 7194 | 7142 | 7092 | 7042 | 6993 | 6944 | 6896 | 6849 | 6802 | 6756 | 6711 | 6666 | 6622 | 6578 | 6535 | 6493 | 6451 | 6410 | 6369 | 6329 | 6289 | 6250 | 6211 | 6172 | 6134 | 6097 | 6060 | 6024 | 5988 | 5952 | 5917 | 5882 | 5847 | 5813 | 5780 | 5747 | 5714 | 5681 | 5649 | 5617 | 5586 | 5555 | 5524 | 5494 | 5464 | 5434 | 5405 | 5376 | 5347 | 5319 | 5291 | 5263 | 5235 | 5208 | 5181 | 5154 | 5128 | 5102 | 5076 | 5050 | 5025 | 5000 | 4975 | 4950 | 4926 | 4901 | 4878 | 4854 | 4830 | 4807 | 4784 | 4761 | 4739 | 4716 | 4694 | 4672 | 4651 | 4629 | 4608 | 4587 | 4566 | 4545 | 4524 | 4504 | 4484 | 4464 | 4444 | 4424 | 4405 | 4385 | 4366 | 4347 | 4329 | 4310 | 4291 | 4273 | 4255 | 4237 | 4219 | 4201 | 4184 | 4166 | 4149 | 4132 | 4115 | 4098 | 4081 | 4065 | 4048 | 4032 |  |  | 10000 | 8333
pwm_resolution | bit | 12 | 12 | 12 | 12 | 12 | 12 | 12 | 12 | 12 | 12 | 12 | 12 | 12 | 12 | 12 | 12 | 12 | 12 | 12 | 12 | 12 | 12 | 12 | 12 | 12 | 12 | 12 | 12 | 12 | 12 | 12 | 12 | 12 | 12 | 12 | 12 | 12 | 12 | 12 | 12 | 12 | 12 | 12 | 12 | 12 | 12 | 12 | 12 | 12 | 12 | 12 | 12 | 12 | 12 | 12 | 12 | 12 | 12 | 12 | 12 | 12 | 12 | 12 | 12 | 12 | 12 | 12 | 12 | 12 | 12 | 12 | 12 | 12 | 12 | 12 | 12 | 12 | 12 | 12 | 12 | 12 | 12 | 12 | 12 | 12 | 12 | 12 | 12 | 12 | 12 | 12 | 12 | 12 | 12 | 12 | 12 | 12 | 12 | 12 | 12 | 12 | 12 | 12 | 12 | 12 | 12 | 12 | 12 | 12 | 12 | 12 | 12 | 12 | 12 | 12 | 12 | 12 | 12 | 12 | 12 | 12 | 12 | 12 | 12 | 12 | 12 | 12 | 12 | 12 | 12 | 12 | 12 | 12 | 12 | 12 | 12 | 12 | 12 | 12 | 12 | 12 | 12 | 12 | 12 | 12 | 12 | 12 | 12 | 12 | 12 | 12 |  |  | 9 | 9
| step | 4095 | 4095 | 4095 | 4095 | 4095 | 4095 | 4095 | 4095 | 4095 | 4095 | 4095 | 4095 | 4095 | 4095 | 4095 | 4095 | 4095 | 4095 | 4095 | 4095 | 4095 | 4095 | 4095 | 4095 | 4095 | 4095 | 4095 | 4095 | 4095 | 4095 | 4095 | 4095 | 4095 | 4095 | 4095 | 4095 | 4095 | 4095 | 4095 | 4095 | 4095 | 4095 | 4095 | 4095 | 4095 | 4095 | 4095 | 4095 | 4095 | 4095 | 4095 | 4095 | 4095 | 4095 | 4095 | 4095 | 4095 | 4095 | 4095 | 4095 | 4095 | 4095 | 4095 | 4095 | 4095 | 4095 | 4095 | 4095 | 4095 | 4095 | 4095 | 4095 | 4095 | 4095 | 4095 | 4095 | 4095 | 4095 | 4095 | 4095 | 4095 | 4095 | 4095 | 4095 | 4095 | 4095 | 4095 | 4095 | 4095 | 4095 | 4095 | 4095 | 4095 | 4095 | 4095 | 4095 | 4095 | 4095 | 4095 | 4095 | 4095 | 4095 | 4095 | 4095 | 4095 | 4095 | 4095 | 4095 | 4095 | 4095 | 4095 | 4095 | 4095 | 4095 | 4095 | 4095 | 4095 | 4095 | 4095 | 4095 | 4095 | 4095 | 4095 | 4095 | 4095 | 4095 | 4095 | 4095 | 4095 | 4095 | 4095 | 4095 | 4095 | 4095 | 4095 | 4095 | 4095 | 4095 | 4095 | 4095 | 4095 | 4095 | 4095 | 4095 | 4095 | 4095 | 4095 | 4095 | 4095 | 4095 | 4095 |  |  | 511 | 511
| us/step | 24918 | 24666 | 24420 | 24175 | 23938 | 23706 | 23479 | 23255 | 23035 | 22820 | 22610 | 22402 | 22197 | 22000 | 21802 | 21609 | 21418 | 21233 | 21050 | 20871 | 20693 | 20520 | 20349 | 20180 | 20014 | 19853 | 19692 | 19536 | 19379 | 19228 | 19076 | 18927 | 18783 | 18639 | 18498 | 18358 | 18222 | 18087 | 17953 | 17824 | 17694 | 17567 | 17440 | 17318 | 17196 | 17076 | 16957 | 16840 | 16725 | 16610 | 16498 | 16388 | 16278 | 16170 | 16063 | 15958 | 15855 | 15753 | 15653 | 15553 | 15455 | 15357 | 15262 | 15167 | 15072 | 14979 | 14888 | 14798 | 14710 | 14622 | 14534 | 14449 | 14363 | 14278 | 14195 | 14114 | 14034 | 13953 | 13873 | 13794 | 13716 | 13641 | 13565 | 13489 | 13416 | 13343 | 13269 | 13199 | 13128 | 13057 | 12989 | 12920 | 12852 | 12783 | 12717 | 12652 | 12586 | 12522 | 12459 | 12395 | 12332 | 12271 | 12210 | 12148 | 12087 | 12029 | 11968 | 11912 | 11853 | 11794 | 11738 | 11682 | 11626 | 11572 | 11516 | 11462 | 11409 | 11357 | 11304 | 11252 | 11201 | 11150 | 11098 | 11047 | 10998 | 10949 | 10901 | 10852 | 10803 | 10757 | 10708 | 10661 | 10615 | 10571 | 10525 | 10478 | 10434 | 10390 | 10346 | 10302 | 10258 | 10217 | 10173 | 10131 | 10090 | 10048 | 10007 | 9965 | 9926 | 9885 | 9846 |  |  | 24461 | 20384
중간계산 | 32bit | 979576416 | 969669792 | 959999040 | 950367600 | 941050656 | 931930272 | 923006448 | 914200560 | 905551920 | 897099840 | 888844320 | 880667424 | 872608464 | 864864000 | 857080224 | 849493008 | 841984416 | 834711696 | 827517600 | 820480752 | 813483216 | 806682240 | 799959888 | 793316160 | 786790368 | 780461136 | 774131904 | 767999232 | 761827248 | 755891136 | 749915712 | 744058224 | 738397296 | 732736368 | 727193376 | 721689696 | 716343264 | 711036144 | 705768336 | 700697088 | 695586528 | 690593904 | 685601280 | 680805216 | 676009152 | 671291712 | 666613584 | 662014080 | 657493200 | 652972320 | 648569376 | 644245056 | 639920736 | 635675040 | 631468656 | 627340896 | 623291760 | 619281936 | 615350736 | 611419536 | 607566960 | 603714384 | 599979744 | 596245104 | 592510464 | 588854448 | 585277056 | 581738976 | 578279520 | 574820064 | 571360608 | 568019088 | 564638256 | 561296736 | 558033840 | 554849568 | 551704608 | 548520336 | 545375376 | 542269728 | 539203392 | 536254992 | 533267280 | 530279568 | 527409792 | 524540016 | 521630928 | 518879088 | 516087936 | 513296784 | 510623568 | 507911040 | 505237824 | 502525296 | 499930704 | 497375424 | 494780832 | 492264864 | 489788208 | 487272240 | 484795584 | 482397552 | 479999520 | 477562176 | 475164144 | 472884048 | 470486016 | 468284544 | 465965136 | 463645728 | 461444256 | 459242784 | 457041312 | 454918464 | 452716992 | 450594144 | 448510608 | 446466384 | 444382848 | 442338624 | 440333712 | 438328800 | 436284576 | 434279664 | 432353376 | 430427088 | 428540112 | 426613824 | 424687536 | 422879184 | 420952896 | 419105232 | 417296880 | 415567152 | 413758800 | 411911136 | 410181408 | 408451680 | 406721952 | 404992224 | 403262496 | 401650704 | 399920976 | 398269872 | 396658080 | 395006976 | 393395184 | 391744080 | 390210912 | 388599120 | 387065952 |  |  | 961610832 | 801335808
fpwm_div | ea | 979 | 969 | 959 | 950 | 941 | 931 | 923 | 914 | 905 | 897 | 888 | 880 | 872 | 864 | 857 | 849 | 841 | 834 | 827 | 820 | 813 | 806 | 799 | 793 | 786 | 780 | 774 | 767 | 761 | 755 | 749 | 744 | 738 | 732 | 727 | 721 | 716 | 711 | 705 | 700 | 695 | 690 | 685 | 680 | 676 | 671 | 666 | 662 | 657 | 652 | 648 | 644 | 639 | 635 | 631 | 627 | 623 | 619 | 615 | 611 | 607 | 603 | 599 | 596 | 592 | 588 | 585 | 581 | 578 | 574 | 571 | 568 | 564 | 561 | 558 | 554 | 551 | 548 | 545 | 542 | 539 | 536 | 533 | 530 | 527 | 524 | 521 | 518 | 516 | 513 | 510 | 507 | 505 | 502 | 499 | 497 | 494 | 492 | 489 | 487 | 484 | 482 | 479 | 477 | 475 | 472 | 470 | 468 | 465 | 463 | 461 | 459 | 457 | 454 | 452 | 450 | 448 | 446 | 444 | 442 | 440 | 438 | 436 | 434 | 432 | 430 | 428 | 426 | 424 | 422 | 420 | 419 | 417 | 415 | 413 | 411 | 410 | 408 | 406 | 404 | 403 | 401 | 399 | 398 | 396 | 395 | 393 | 391 | 390 | 388 | 387 |  |  | 961 | 801
| ea | 98 | 97 | 96 | 95 | 94 | 93 | 92 | 91 | 91 | 90 | 89 | 88 | 87 | 86 | 86 | 85 | 84 | 83 | 83 | 82 | 81 | 81 | 80 | 79 | 79 | 78 | 77 | 77 | 76 | 76 | 75 | 74 | 74 | 73 | 73 | 72 | 72 | 71 | 71 | 70 | 70 | 69 | 69 | 68 | 68 | 67 | 67 | 66 | 66 | 65 | 65 | 64 | 64 | 64 | 63 | 63 | 62 | 62 | 62 | 61 | 61 | 60 | 60 | 60 | 59 | 59 | 59 | 58 | 58 | 57 | 57 | 57 | 56 | 56 | 56 | 55 | 55 | 55 | 55 | 54 | 54 | 54 | 53 | 53 | 53 | 52 | 52 | 52 | 52 | 51 | 51 | 51 | 51 | 50 | 50 | 50 | 49 | 49 | 49 | 49 | 48 | 48 | 48 | 48 | 48 | 47 | 47 | 47 | 47 | 46 | 46 | 46 | 46 | 45 | 45 | 45 | 45 | 45 | 44 | 44 | 44 | 44 | 44 | 43 | 43 | 43 | 43 | 43 | 42 | 42 | 42 | 42 | 42 | 42 | 41 | 41 | 41 | 41 | 41 | 40 | 40 | 40 | 40 | 40 | 40 | 40 | 39 | 39 | 39 | 39 | 39 |  |  | 96 | 80
| ea | 97 | 96 | 95 | 94 | 93 | 92 | 91 | 90 | 90 | 89 | 88 | 87 | 86 | 85 | 85 | 84 | 83 | 82 | 82 | 81 | 80 | 80 | 79 | 78 | 78 | 77 | 76 | 76 | 75 | 75 | 74 | 73 | 73 | 72 | 72 | 71 | 71 | 70 | 70 | 69 | 69 | 68 | 68 | 67 | 67 | 66 | 66 | 65 | 65 | 64 | 64 | 63 | 63 | 63 | 62 | 62 | 61 | 61 | 61 | 60 | 60 | 59 | 59 | 59 | 58 | 58 | 58 | 57 | 57 | 56 | 56 | 56 | 55 | 55 | 55 | 54 | 54 | 54 | 54 | 53 | 53 | 53 | 52 | 52 | 52 | 51 | 51 | 51 | 51 | 50 | 50 | 50 | 50 | 49 | 49 | 49 | 48 | 48 | 48 | 48 | 47 | 47 | 47 | 47 | 47 | 46 | 46 | 46 | 46 | 45 | 45 | 45 | 45 | 44 | 44 | 44 | 44 | 44 | 43 | 43 | 43 | 43 | 43 | 42 | 42 | 42 | 42 | 42 | 41 | 41 | 41 | 41 | 41 | 41 | 40 | 40 | 40 | 40 | 40 | 39 | 39 | 39 | 39 | 39 | 39 | 39 | 38 | 38 | 38 | 38 | 38 |  |  | 95 | 79
mclk | us | 2542653 | 2542886 | 2543750 | 2544736 | 2546595 | 2549032 | 2552065 | 2555494 | 2531318 | 2535555 | 2540449 | 2545681 | 2551379 | 2558139 | 2535116 | 2542235 | 2549761 | 2558192 | 2536144 | 2545243 | 2554691 | 2533333 | 2543625 | 2554430 | 2533417 | 2545256 | 2557402 | 2537142 | 2549868 | 2530000 | 2543466 | 2557702 | 2538243 | 2553287 | 2533972 | 2549722 | 2530833 | 2547464 | 2528591 | 2546285 | 2527714 | 2545942 | 2527536 | 2546764 | 2528823 | 2548656 | 2530895 | 2551515 | 2534090 | 2555384 | 2538153 | 2560625 | 2543437 | 2526562 | 2549682 | 2533015 | 2557258 | 2540806 | 2524677 | 2549672 | 2533606 | 2559500 | 2543666 | 2527833 | 2554576 | 2538813 | 2523389 | 2551379 | 2536206 | 2565263 | 2549824 | 2534912 | 2564821 | 2549642 | 2534821 | 2566181 | 2551636 | 2536909 | 2522363 | 2554444 | 2540000 | 2526111 | 2559433 | 2545094 | 2531320 | 2565961 | 2551730 | 2538269 | 2524615 | 2560196 | 2546862 | 2533333 | 2520000 | 2556600 | 2543400 | 2530400 | 2568571 | 2555510 | 2542653 | 2529591 | 2569166 | 2556458 | 2543750 | 2530833 | 2518125 | 2559361 | 2546382 | 2534468 | 2521914 | 2563913 | 2551739 | 2539565 | 2527391 | 2571555 | 2559111 | 2547111 | 2535333 | 2523777 | 2569090 | 2557272 | 2545681 | 2534090 | 2522272 | 2569069 | 2557674 | 2546279 | 2535116 | 2523720 | 2572142 | 2561190 | 2549523 | 2538333 | 2527380 | 2516904 | 2567073 | 2555609 | 2544878 | 2534146 | 2523414 | 2575500 | 2564500 | 2554250 | 2543250 | 2532750 | 2522500 | 2512000 | 2565897 | 2555128 | 2545128 | 2534615 | 2524615 |  |  | 2548020 | 2548000
| mhz | 39300 | 39300 | 39300 | 39200 | 39200 | 39200 | 39100 | 39100 | 39500 | 39400 | 39300 | 39200 | 39100 | 39000 | 39400 | 39300 | 39200 | 39000 | 39400 | 39200 | 39100 | 39400 | 39300 | 39100 | 39400 | 39200 | 39100 | 39400 | 39200 | 39500 | 39300 | 39000 | 39300 | 39100 | 39400 | 39200 | 39500 | 39200 | 39500 | 39200 | 39500 | 39200 | 39500 | 39200 | 39500 | 39200 | 39500 | 39100 | 39400 | 39100 | 39300 | 39000 | 39300 | 39500 | 39200 | 39400 | 39100 | 39300 | 39600 | 39200 | 39400 | 39000 | 39300 | 39500 | 39100 | 39300 | 39600 | 39100 | 39400 | 38900 | 39200 | 39400 | 38900 | 39200 | 39400 | 38900 | 39100 | 39400 | 39600 | 39100 | 39300 | 39500 | 39000 | 39200 | 39500 | 38900 | 39100 | 39300 | 39600 | 39000 | 39200 | 39400 | 39600 | 39100 | 39300 | 39500 | 38900 | 39100 | 39300 | 39500 | 38900 | 39100 | 39300 | 39500 | 39700 | 39000 | 39200 | 39400 | 39600 | 39000 | 39100 | 39300 | 39500 | 38800 | 39000 | 39200 | 39400 | 39600 | 38900 | 39100 | 39200 | 39400 | 39600 | 38900 | 39000 | 39200 | 39400 | 39600 | 38800 | 39000 | 39200 | 39300 | 39500 | 39700 | 38900 | 39100 | 39200 | 39400 | 39600 | 38800 | 38900 | 39100 | 39300 | 39400 | 39600 | 39800 | 38900 | 39100 | 39200 | 39400 | 39600 | 38800 | 39700 | 39200 | 39200
| dev % | [151 empty] | -1.32% | 0.9685%
mclk_cnt | ea | 401310 | 397215 | 393120 | 389025 | 384930 | 380835 | 376740 | 372645 | 372645 | 368550 | 364455 | 360360 | 356265 | 352170 | 352170 | 348075 | 343980 | 339885 | 339885 | 335790 | 331695 | 331695 | 327600 | 323505 | 323505 | 319410 | 315315 | 315315 | 311220 | 311220 | 307125 | 303030 | 303030 | 298935 | 298935 | 294840 | 294840 | 290745 | 290745 | 286650 | 286650 | 282555 | 282555 | 278460 | 278460 | 274365 | 274365 | 270270 | 270270 | 266175 | 266175 | 262080 | 262080 | 262080 | 257985 | 257985 | 253890 | 253890 | 253890 | 249795 | 249795 | 245700 | 245700 | 245700 | 241605 | 241605 | 241605 | 237510 | 237510 | 233415 | 233415 | 233415 | 229320 | 229320 | 229320 | 225225 | 225225 | 225225 | 225225 | 221130 | 221130 | 221130 | 217035 | 217035 | 217035 | 212940 | 212940 | 212940 | 212940 | 208845 | 208845 | 208845 | 208845 | 204750 | 204750 | 204750 | 200655 | 200655 | 200655 | 200655 | 196560 | 196560 | 196560 | 196560 | 196560 | 192465 | 192465 | 192465 | 192465 | 188370 | 188370 | 188370 | 188370 | 184275 | 184275 | 184275 | 184275 | 184275 | 180180 | 180180 | 180180 | 180180 | 180180 | 176085 | 176085 | 176085 | 176085 | 176085 | 171990 | 171990 | 171990 | 171990 | 171990 | 171990 | 167895 | 167895 | 167895 | 167895 | 167895 | 163800 | 163800 | 163800 | 163800 | 163800 | 163800 | 163800 | 159705 | 159705 | 159705 | 159705 | 159705 |  |  | 392448 | 327040
10 | 0.1% | 401711 | 397612 | 393513 | 389414 | 385314 | 381215 | 377116 | 373017 | 373017 | 368918 | 364819 | 360720 | 356621 | 352522 | 352522 | 348423 | 344323 | 340224 | 340224 | 336125 | 332026 | 332026 | 327927 | 323828 | 323828 | 319729 | 315630 | 315630 | 311531 | 311531 | 307432 | 303333 | 303333 | 299233 | 299233 | 295134 | 295134 | 291035 | 291035 | 286936 | 286936 | 282837 | 282837 | 278738 | 278738 | 274639 | 274639 | 270540 | 270540 | 266441 | 266441 | 262342 | 262342 | 262342 | 258242 | 258242 | 254143 | 254143 | 254143 | 250044 | 250044 | 245945 | 245945 | 245945 | 241846 | 241846 | 241846 | 237747 | 237747 | 233648 | 233648 | 233648 | 229549 | 229549 | 229549 | 225450 | 225450 | 225450 | 225450 | 221351 | 221351 | 221351 | 217252 | 217252 | 217252 | 213152 | 213152 | 213152 | 213152 | 209053 | 209053 | 209053 | 209053 | 204954 | 204954 | 204954 | 200855 | 200855 | 200855 | 200855 | 196756 | 196756 | 196756 | 196756 | 196756 | 192657 | 192657 | 192657 | 192657 | 188558 | 188558 | 188558 | 188558 | 184459 | 184459 | 184459 | 184459 | 184459 | 180360 | 180360 | 180360 | 180360 | 180360 | 176261 | 176261 | 176261 | 176261 | 176261 | 172161 | 172161 | 172161 | 172161 | 172161 | 172161 | 168062 | 168062 | 168062 | 168062 | 168062 | 163963 | 163963 | 163963 | 163963 | 163963 | 163963 | 163963 | 159864 | 159864 | 159864 | 159864 | 159864 |  |  | 392840 | 327367
| hex | 6212F | 6112C | 60129 | 5F126 | 5E122 | 5D11F | 5C11C | 5B119 | 5B119 | 5A116 | 59113 | 58110 | 5710D | 5610A | 5610A | 55107 | 54103 | 53100 | 53100 | 520FD | 510FA | 510FA | 500F7 | 4F0F4 | 4F0F4 | 4E0F1 | 4D0EE | 4D0EE | 4C0EB | 4C0EB | 4B0E8 | 4A0E5 | 4A0E5 | 490E1 | 490E1 | 480DE | 480DE | 470DB | 470DB | 460D8 | 460D8 | 450D5 | 450D5 | 440D2 | 440D2 | 430CF | 430CF | 420CC | 420CC | 410C9 | 410C9 | 400C6 | 400C6 | 400C6 | 3F0C2 | 3F0C2 | 3E0BF | 3E0BF | 3E0BF | 3D0BC | 3D0BC | 3C0B9 | 3C0B9 | 3C0B9 | 3B0B6 | 3B0B6 | 3B0B6 | 3A0B3 | 3A0B3 | 390B0 | 390B0 | 390B0 | 380AD | 380AD | 380AD | 370AA | 370AA | 370AA | 370AA | 360A7 | 360A7 | 360A7 | 350A4 | 350A4 | 350A4 | 340A0 | 340A0 | 340A0 | 340A0 | 3309D | 3309D | 3309D | 3309D | 3209A | 3209A | 3209A | 31097 | 31097 | 31097 | 31097 | 30094 | 30094 | 30094 | 30094 | 30094 | 2F091 | 2F091 | 2F091 | 2F091 | 2E08E | 2E08E | 2E08E | 2E08E | 2D08B | 2D08B | 2D08B | 2D08B | 2D08B | 2C088 | 2C088 | 2C088 | 2C088 | 2C088 | 2B085 | 2B085 | 2B085 | 2B085 | 2B085 | 2A081 | 2A081 | 2A081 | 2A081 | 2A081 | 2A081 | 2907E | 2907E | 2907E | 2907E | 2907E | 2807B | 2807B | 2807B | 2807B | 2807B | 2807B | 2807B | 27078 | 27078 | 27078 | 27078 | 27078 |  |  | 5FE88 | 4FEC7
scan_no set value | ea | 0 | 0 | 0 | 0 | 0 | 0 | 0 | 0 | 0 | 0 | 0 | 0 | 0 | 0 | 0 | 0 | 0 | 0 | 0 | 0 | 0 | 0 | 0 | 0 | 0 | 0 | 0 | 0 | 0 | 0 | 0 | 0 | 0 | 0 | 0 | 0 | 0 | 0 | 0 | 0 | 0 | 0 | 0 | 0 | 0 | 0 | 0 | 0 | 0 | 0 | 0 | 0 | 0 | 0 | 0 | 0 | 0 | 0 | 0 | 0 | 0 | 0 | 0 | 0 | 0 | 0 | 0 | 0 | 0 | 0 | 0 | 0 | 0 | 0 | 0 | 0 | 0 | 0 | 0 | 0 | 0 | 0 | 0 | 0 | 0 | 0 | 0 | 0 | 0 | 0 | 0 | 0 | 0 | 0 | 0 | 0 | 0 | 0 | 0 | 0 | 0 | 0 | 0 | 0 | 0 | 0 | 0 | 0 | 0 | 0 | 0 | 0 | 0 | 0 | 0 | 0 | 0 | 0 | 0 | 0 | 0 | 0 | 0 | 0 | 0 | 0 | 0 | 0 | 0 | 0 | 0 | 0 | 0 | 0 | 0 | 0 | 0 | 0 | 0 | 0 | 0 | 0 | 0 | 0 | 0 | 0 | 0 | 0 | 0 | 0 | 0 |  |  | 3 | 3
scan_no | ea | [153 empty] | 8 | 8 | bar: ref mclk 98 to 1 248
original 대비 오차 | ea | 0 | 0 | 0 | 0 | -1 | -1 | -1 | -1 | -1 | -1 | 0 | 0 | 0 | 0 | 0 | 0 | -1 | -1 | -1 | -1 | -1 | -1 | -1 | -1 | -1 | 0 | 0 | 0 | 0 | 0 | 0 | 0 | 0 | -1 | -1 | -1 | -1 | -1 | -1 | -1 | -1 | -1 | -1 | 0 | 0 | 0 | 0 | 0 | 0 | 0 | 0 | 0 | 0 | 0 | -1 | -1 | -1 | -1 | -1 | -1 | -1 | -1 | -1 | -1 | -1 | -1 | -1 | -1 | -1 | 0 | 0 | 0 | 0 | 0 | 0 | 0 | 0 | 0 | 0 | 0 | 0 | 0 | 0 | 0 | 0 | -1 | -1 | -1 | -1 | -1 | -1 | -1 | -1 | -1 | -1 | -1 | -1 | -1 | -1 | -1 | -1 | -1 | -1 | -1 | -1 | 0 | 0 | 0 | 0 | 0 | 0 | 0 | 0 | 0 | 0 | 0 | 0 | 0 | 0 | 0 | 0 | 0 | 0 | 0 | 0 | 0 | 0 | 0 | -1 | -1 | -1 | -1 | -1 | -1 | -1 | -1 | -1 | -1 | -1 | -4100 | -1 | -1 | -1 | -1 | -1 | -1 | -1 | -1 | -1 | -1 | -1 |  |  | 0 | 0
mclk_REAL | us | 0.025427 | 0.02543 | 0.025438 | 0.025451 | 0.025469 | 0.025493 | 0.025523 | 0.025557 | 0.025316 | 0.025358 | 0.025406 | 0.025459 | 0.025517 | 0.025581 | 0.025353 | 0.025424 | 0.025501 | 0.025584 | 0.025364 | 0.025453 | 0.025549 | 0.025335 | 0.025438 | 0.025547 | 0.025337 | 0.025453 | 0.025576 | 0.025371 | 0.025501 | 0.0253 | 0.025438 | 0.025581 | 0.025385 | 0.025536 | 0.025342 | 0.025501 | 0.025311 | 0.025477 | 0.02529 | 0.025464 | 0.02528 | 0.025461 | 0.02528 | 0.025469 | 0.02529 | 0.025488 | 0.025311 | 0.025517 | 0.025342 | 0.025557 | 0.025385 | 0.025608 | 0.025438 | 0.025269 | 0.025501 | 0.025335 | 0.025576 | 0.025411 | 0.025248 | 0.025499 | 0.025337 | 0.025598 | 0.025438 | 0.02528 | 0.025549 | 0.025393 | 0.025238 | 0.025517 | 0.025364 | 0.025654 | 0.025501 | 0.02535 | 0.025651 | 0.025501 | 0.025353 | 0.025665 | 0.025517 | 0.025371 | 0.025227 | 0.025549 | 0.025406 | 0.025264 | 0.025598 | 0.025456 | 0.025316 | 0.025662 | 0.025523 | 0.025385 | 0.025248 | 0.025606 | 0.025469 | 0.025335 | 0.025201 | 0.025571 | 0.025438 | 0.025306 | 0.025689 | 0.025557 | 0.025427 | 0.025298 | 0.025694 | 0.025565 | 0.025438 | 0.025311 | 0.025186 | 0.025595 | 0.025469 | 0.025345 | 0.025222 | 0.025646 | 0.025523 | 0.0254 | 0.02528 | 0.025719 | 0.025598 | 0.025477 | 0.025358 | 0.02524 | 0.025694 | 0.025576 | 0.025459 | 0.025342 | 0.025227 | 0.025697 | 0.025581 | 0.025467 | 0.025353 | 0.02524 | 0.025727 | 0.025614 | 0.025501 | 0.02539 | 0.02528 | 0.02517 | 0.025673 | 0.025563 | 0.025453 | 0.025345 | 0.025238 | 0.02576 | 0.025651 | 0.025544 | 0.025438 | 0.025332 | 0.025227 | 0.025123 | 0.025662 | 0.025557 | 0.025453 | 0.02535 | 0.025248 |  |  | 0.025481 | 0.025481
| mhz | 39.3284 | 39.3243 | 39.312 | 39.2915 | 39.2629 | 39.226 | 39.181 | 39.1277 | 39.5004 | 39.4348 | 39.3611 | 39.2792 | 39.1892 | 39.0909 | 39.443 | 39.3325 | 39.2137 | 39.0868 | 39.4267 | 39.2874 | 39.14 | 39.4717 | 39.312 | 39.1441 | 39.4676 | 39.2874 | 39.0991 | 39.4144 | 39.2137 | 39.5249 | 39.312 | 39.0909 | 39.3939 | 39.1605 | 39.4594 | 39.2137 | 39.5086 | 39.2506 | 39.5413 | 39.2711 | 39.5577 | 39.2751 | 39.5577 | 39.2629 | 39.5413 | 39.2342 | 39.5086 | 39.1891 | 39.4594 | 39.1277 | 39.3939 | 39.0499 | 39.312 | 39.5741 | 39.2137 | 39.4717 | 39.0991 | 39.3529 | 39.6068 | 39.2178 | 39.4676 | 39.0663 | 39.312 | 39.5577 | 39.14 | 39.3816 | 39.6232 | 39.1891 | 39.4267 | 38.9803 | 39.2137 | 39.4471 | 38.9844 | 39.2137 | 39.443 | 38.9639 | 39.1891 | 39.4144 | 39.6396 | 39.14 | 39.3611 | 39.5823 | 39.0663 | 39.2833 | 39.5004 | 38.968 | 39.181 | 39.3939 | 39.6068 | 39.054 | 39.2629 | 39.4717 | 39.6805 | 39.1073 | 39.312 | 39.5168 | 38.9271 | 39.1277 | 39.3284 | 39.529 | 38.9189 | 39.1154 | 39.312 | 39.5086 | 39.7051 | 39.0704 | 39.2629 | 39.4553 | 39.6478 | 38.9926 | 39.181 | 39.3693 | 39.5577 | 38.882 | 39.0663 | 39.2506 | 39.4348 | 39.6191 | 38.9189 | 39.0991 | 39.2792 | 39.4594 | 39.6396 | 38.9148 | 39.0909 | 39.267 | 39.443 | 39.6191 | 38.8697 | 39.0417 | 39.2137 | 39.3857 | 39.5577 | 39.7297 | 38.9516 | 39.1195 | 39.2874 | 39.4553 | 39.6232 | 38.8206 | 38.9844 | 39.1482 | 39.312 | 39.4758 | 39.6396 | 39.8034 | 38.968 | 39.1277 | 39.2874 | 39.4471 | 39.6068 |  |  | 39.2448 | 39.2448
fpwm_div | ea | 0 | 0 | 0 | 0 | 0 | 0 | 0 | 0 | 0 | 0 | 0 | 0 | 0 | 0 | 0 | 0 | 0 | 0 | 0 | 0 | 0 | 0 | 0 | 0 | 0 | 0 | 0 | 0 | 0 | 0 | 0 | 0 | 0 | 0 | 0 | 0 | 0 | 0 | 0 | 0 | 0 | 0 | 0 | 0 | 0 | 0 | 0 | 0 | 0 | 0 | 0 | 0 | 0 | 0 | 0 | 0 | 0 | 0 | 0 | 0 | 0 | 0 | 0 | 0 | 0 | 0 | 0 | 0 | 0 | 0 | 0 | 0 | 0 | 0 | 0 | 0 | 0 | 0 | 0 | 0 | 0 | 0 | 0 | 0 | 0 | 0 | 0 | 0 | 0 | 0 | 0 | 0 | 0 | 0 | 0 | 0 | 0 | 0 | 0 | 0 | 0 | 0 | 0 | 0 | 0 | 0 | 0 | 0 | 0 | 0 | 0 | 0 | 0 | 0 | 0 | 0 | 0 | 0 | 0 | 0 | 0 | 0 | 0 | 0 | 0 | 0 | 0 | 0 | 0 | 0 | 0 | 0 | 0 | 0 | 0 | 0 | 0 | 0 | 0 | -1 | 0 | 0 | 0 | 0 | 0 | 0 | 0 | 0 | 0 | 0 | 0 |  |  | 0 | 0
1-step deviation | us | 0.0053069 | 0.0049959 | 0.0041815 | 0.0028787 | 0.0011017 | -0.0011355 | -0.0038196 | -0.0069381 | 0.015003 | 0.011052 | 0.006703 | 0.0019661 | -0.003148 | -0.0086291 | 0.011014 | 0.0048279 | -0.0016964 | -0.0085505 | 0.0097554 | 0.0022672 | -0.0055259 | 0.011865 | 0.0034846 | -0.0051783 | 0.011364 | 0.0021566 | -0.0073134 | 0.0084414 | -0.0015349 | 0.013726 | 0.0032668 | -0.007425 | 0.0071367 | -0.004005 | 0.010117 | -0.0014541 | 0.012248 | 0.00026618 | 0.013567 | 0.0011923 | 0.014109 | 0.0013584 | 0.013907 | 0.00079701 | 0.012994 | -0.00046146 | 0.011398 | -0.0023881 | 0.0091471 | -0.0049558 | 0.0062687 | -0.0081385 | 0.0027877 | 0.013569 | -0.0012723 | 0.0092282 | -0.0058887 | 0.0043417 | 0.014441 | -0.0010695 | 0.0087749 | -0.0069856 | 0.0026134 | 0.012093 | -0.004025 | 0.0052229 | 0.014358 | -0.0020987 | 0.006817 | -0.0098552 | -0.0011512 | 0.0074499 | -0.0095314 | -0.001131 | 0.0071718 | -0.010103 | -0.0019901 | 0.0060296 | 0.013958 | -0.0036839 | 0.004067 | 0.011731 | -0.0061706 | 0.0013248 | 0.0087378 | -0.0094113 | -0.0021589 | 0.005015 | 0.012112 | -0.0063484 | 0.00059776 | 0.0074704 | 0.014271 | -0.0044812 | 0.0021779 | 0.0087679 | -0.010191 | -0.0037359 | 0.0026534 | 0.0089779 | -0.010243 | -0.0040449 | 0.0020908 | 0.0081654 | 0.01418 | -0.005346 | 0.00055087 | 0.0063902 | 0.012173 | -0.0075815 | -0.0019098 | 0.0037076 | 0.0092715 | -0.010698 | -0.0052392 | 0.00016871 | 0.0055261 | 0.010834 | -0.009389 | -0.0041791 | 0.00098304 | 0.006098 | 0.011167 | -0.0092919 | -0.0043145 | 0.0006182 | 0.0055069 | 0.010352 | -0.010327 | -0.0055665 | -0.00084822 | 0.0038289 | 0.0084653 | 0.013062 | -0.0078629 | -0.0033453 | 0.0011336 | 0.0055744 | 0.0099776 | -0.011137 | -0.0068081 | -0.002515 | 0.0017423 | 0.0059643 | 0.010151 | 0.014304 | -0.0070584 | -0.0029735 | 0.0010783 | 0.0050973 | 0.0090838 |  |  | 0 | 0
| % | 0.213% | 0.2025% | 0.1712% | 0.1191% | 0.04602% | -0.04789% | -0.1627% | -0.2983% | 0.6512% | 0.4843% | 0.2964% | 0.08776% | -0.1418% | -0.3922% | 0.5051% | 0.2234% | -0.0792% | -0.4027% | 0.4634% | 0.1086% | -0.267% | 0.5782% | 0.1712% | -0.2566% | 0.5677% | 0.1086% | -0.3714% | 0.4321% | -0.0792% | 0.7138% | 0.1712% | -0.3922% | 0.3799% | -0.2148% | 0.5469% | -0.0792% | 0.6721% | 0.01472% | 0.7556% | 0.06689% | 0.7973% | 0.07732% | 0.7973% | 0.04602% | 0.7556% | -0.02702% | 0.6721% | -0.1418% | 0.5469% | -0.2983% | 0.3799% | -0.4966% | 0.1712% | 0.839% | -0.0792% | 0.5782% | -0.3714% | 0.2756% | 0.9225% | -0.06876% | 0.5677% | -0.4548% | 0.1712% | 0.7973% | -0.267% | 0.3486% | 0.9643% | -0.1418% | 0.4634% | -0.674% | -0.0792% | 0.5156% | -0.6635% | -0.0792% | 0.5051% | -0.7157% | -0.1418% | 0.4321% | 1.006% | -0.267% | 0.2964% | 0.8599% | -0.4548% | 0.09819% | 0.6512% | -0.7053% | -0.1627% | 0.3799% | 0.9225% | -0.4861% | 0.04602% | 0.5782% | 1.11% | -0.3505% | 0.1712% | 0.693% | -0.8096% | -0.2983% | 0.213% | 0.7243% | -0.8305% | -0.3296% | 0.1712% | 0.6721% | 1.173% | -0.4444% | 0.04602% | 0.5364% | 1.027% | -0.6427% | -0.1627% | 0.3173% | 0.7973% | -0.9244% | -0.4548% | 0.01472% | 0.4843% | 0.9538% | -0.8305% | -0.3714% | 0.08776% | 0.5469% | 1.006% | -0.8409% | -0.3922% | 0.05645% | 0.5051% | 0.9538% | -0.9557% | -0.5174% | -0.0792% | 0.3591% | 0.7973% | 1.236% | -0.747% | -0.3192% | 0.1086% | 0.5364% | 0.9643% | -1.081% | -0.6635% | -0.2461% | 0.1712% | 0.5886% | 1.006% | 1.423% | -0.7053% | -0.2983% | 0.1086% | 0.5156% | 0.9225% |  |  | 0% | 0%
dev to right | % |  | -0.01043% | -0.0313% | -0.05217% | -0.07304% | -0.09391% | -0.1148% | -0.1356% | 0.9495% | -0.167% | -0.1878% | -0.2087% | -0.2296% | -0.2504% | 0.8974% | -0.2817% | -0.3026% | -0.3235% | 0.8661% | -0.3548% | -0.3756% | 0.8452% | -0.4069% | -0.4278% | 0.8243% | -0.4591% | -0.48% | 0.8035% | -0.5113% | 0.793% | -0.5426% | -0.5635% | 0.7722% | -0.5948% | 0.7617% | -0.6261% | 0.7513% | -0.6574% | 0.7408% | -0.6887% | 0.7304% | -0.72% | 0.72% | -0.7513% | 0.7095% | -0.7826% | 0.6991% | -0.8139% | 0.6887% | -0.8452% | 0.6782% | -0.8765% | 0.6678% | 0.6678% | -0.9182% | 0.6574% | -0.9495% | 0.6469% | 0.6469% | -0.9913% | 0.6365% | -1.023% | 0.6261% | 0.6261% | -1.064% | 0.6156% | 0.6156% | -1.106% | 0.6052% | -1.137% | 0.5948% | 0.5948% | -1.179% | 0.5843% | 0.5843% | -1.221% | 0.5739% | 0.5739% | 0.5739% | -1.273% | 0.5635% | 0.5635% | -1.315% | 0.553% | 0.553% | -1.356% | 0.5426% | 0.5426% | 0.5426% | -1.409% | 0.5322% | 0.5322% | 0.5322% | -1.461% | 0.5217% | 0.5217% | -1.503% | 0.5113% | 0.5113% | 0.5113% | -1.555% | 0.5009% | 0.5009% | 0.5009% | 0.5009% | -1.617% | 0.4904% | 0.4904% | 0.4904% | -1.67% | 0.48% | 0.48% | 0.48% | -1.722% | 0.4696% | 0.4696% | 0.4696% | 0.4696% | -1.784% | 0.4591% | 0.4591% | 0.4591% | 0.4591% | -1.847% | 0.4487% | 0.4487% | 0.4487% | 0.4487% | -1.91% | 0.4382% | 0.4382% | 0.4382% | 0.4382% | 0.4382% | -1.983% | 0.4278% | 0.4278% | 0.4278% | 0.4278% | -2.045% | 0.4174% | 0.4174% | 0.4174% | 0.4174% | 0.4174% | 0.4174% | -2.129% | 0.4069% | 0.4069% | 0.4069% | 0.4069% |  |  | 0% | 0%
dev to left | % | 0.01043% | 0.0313% | 0.05217% | 0.07304% | 0.09391% | 0.1148% | 0.1356% | -0.9495% | 0.167% | 0.1878% | 0.2087% | 0.2296% | 0.2504% | -0.8974% | 0.2817% | 0.3026% | 0.3235% | -0.8661% | 0.3548% | 0.3756% | -0.8452% | 0.4069% | 0.4278% | -0.8243% | 0.4591% | 0.48% | -0.8035% | 0.5113% | -0.793% | 0.5426% | 0.5635% | -0.7722% | 0.5948% | -0.7617% | 0.6261% | -0.7513% | 0.6574% | -0.7408% | 0.6887% | -0.7304% | 0.72% | -0.72% | 0.7513% | -0.7095% | 0.7826% | -0.6991% | 0.8139% | -0.6887% | 0.8452% | -0.6782% | 0.8765% | -0.6678% | -0.6678% | 0.9182% | -0.6574% | 0.9495% | -0.6469% | -0.6469% | 0.9913% | -0.6365% | 1.023% | -0.6261% | -0.6261% | 1.064% | -0.6156% | -0.6156% | 1.106% | -0.6052% | 1.137% | -0.5948% | -0.5948% | 1.179% | -0.5843% | -0.5843% | 1.221% | -0.5739% | -0.5739% | -0.5739% | 1.273% | -0.5635% | -0.5635% | 1.315% | -0.553% | -0.553% | 1.356% | -0.5426% | -0.5426% | -0.5426% | 1.409% | -0.5322% | -0.5322% | -0.5322% | 1.461% | -0.5217% | -0.5217% | 1.503% | -0.5113% | -0.5113% | -0.5113% | 1.555% | -0.5009% | -0.5009% | -0.5009% | -0.5009% | 1.617% | -0.4904% | -0.4904% | -0.4904% | 1.67% | -0.48% | -0.48% | -0.48% | 1.722% | -0.4696% | -0.4696% | -0.4696% | -0.4696% | 1.784% | -0.4591% | -0.4591% | -0.4591% | -0.4591% | 1.847% | -0.4487% | -0.4487% | -0.4487% | -0.4487% | 1.91% | -0.4382% | -0.4382% | -0.4382% | -0.4382% | -0.4382% | 1.983% | -0.4278% | -0.4278% | -0.4278% | -0.4278% | 2.045% | -0.4174% | -0.4174% | -0.4174% | -0.4174% | -0.4174% | -0.4174% | 2.129% | -0.4069% | -0.4069% | -0.4069% | -0.4069% | 0.9225% |  |  | 0% | #REF!
|  | 0.04167% | 0.03125% | 0% | -0.05208% | -0.125% | -0.2187% | -0.3333% | -0.4687% | 0.4792% | 0.3125% | 0.125% | -0.08333% | -0.3125% | -0.5625% | 0.3333% | 0.05208% | -0.25% | -0.5729% | 0.2917% | -0.0625% | -0.4375% | 0.4063% | 0% | -0.4271% | 0.3958% | -0.0625% | -0.5417% | 0.2604% | -0.25% | 0.5417% | 0% | -0.5625% | 0.2083% | -0.3854% | 0.375% | -0.25% | 0.5% | -0.1562% | 0.5833% | -0.1042% | 0.625% | -0.09375% | 0.625% | -0.125% | 0.5833% | -0.1979% | 0.5% | -0.3125% | 0.375% | -0.4687% | 0.2083% | -0.6667% | 0% | 0.6667% | -0.25% | 0.4063% | -0.5417% | 0.1042% | 0.75% | -0.2396% | 0.3958% | -0.625% | 0% | 0.625% | -0.4375% | 0.1771% | 0.7917% | -0.3125% | 0.2917% | -0.8437% | -0.25% | 0.3437% | -0.8333% | -0.25% | 0.3333% | -0.8854% | -0.3125% | 0.2604% | 0.8333% | -0.4375% | 0.125% | 0.6875% | -0.625% | -0.07292% | 0.4792% | -0.875% | -0.3333% | 0.2083% | 0.75% | -0.6562% | -0.125% | 0.4063% | 0.9375% | -0.5208% | 1.807e-14% | 0.5208% | -0.9792% | -0.4687% | 0.04167% | 0.5521% | -1% | -0.5% | 0% | 0.5% | 1% | -0.6146% | -0.125% | 0.3646% | 0.8542% | -0.8125% | -0.3333% | 0.1458% | 0.625% | -1.094% | -0.625% | -0.1562% | 0.3125% | 0.7812% | -1% | -0.5417% | -0.08333% | 0.375% | 0.8333% | -1.01% | -0.5625% | -0.1146% | 0.3333% | 0.7813% | -1.125% | -0.6875% | -0.25% | 0.1875% | 0.625% | 1.063% | -0.9167% | -0.4896% | -0.0625% | 0.3646% | 0.7917% | -1.25% | -0.8333% | -0.4167% | 0% | 0.4167% | 0.8333% | 1.25% | -0.875% | -0.4687% | -0.0625% | 0.3438% | 0.75% |  |  | -0.1709% | -0.1709%
-0.17094
PWM 14-bit (VD수식) |  | ref mclk 98: ref mclk; 393120 99: 393192; 393120 100: 393193; 39312 101: 39319.2; step 103: step; 1 104: 5
frame frequency | hz | 100 | 105 | 110 | 115 | 120 | 125 | 130 | 135 | 140 | 145 | 150 | 155 | 160 | 165 | 170 | 175 | 180 | 185 | 190 | 195 | 200 | 205 | 210 | 215 | 220 | 225 | 230 | 235 | 240 | 245 | 250 | 255 | 260 | 265 | 270 | 275 | 280 | 285 | 290 | 295 | 300 | 305 | 310 | 315 | 320 | 325 | 330 | 335 | 340 | 345 | 350 | 355 | 360 | 365 | 370 | 375 | 380 | 385 | 390 | 395 | 400 | 405 | 410 | 415 | 420 | 425 | 430 | 435 | 440 | 445 | 450 | 455 | 460 | 465 | 470 | 475 | 480 | 485 | 490 | 495 | 500 | 505 | 510 | 515 | 520 | 525 | 530 | 535 | 540 | 545 | 550 | 555 | 560 | 565 | 570 | 575 | 580 | 585 | 590 | 595 | 600 | 605 | 610 | 615 | 620 | 625 | 630 | 635 | 640 | 645 | 650 | 655 | 660 | 665 | 670 | 675 | 680 | 685 | 690 | 695 | 700 | 705 | 710 | 715 | 720 | 725 | 730 | 735 | 740 | 745 | 750 | 755 | 760 | 765 | 770 | 775 | 780 | 785 | 790 | 795 | 800 | 805 | 810 | 815 | 820 | 825 | 830 | 835 | 840 | 845 | 850 |  |  | 800 | 960
| us | 10000 | 9523 | 9090 | 8695 | 8333 | 8000 | 7692 | 7407 | 7142 | 6896 | 6666 | 6451 | 6250 | 6060 | 5882 | 5714 | 5555 | 5405 | 5263 | 5128 | 5000 | 4878 | 4761 | 4651 | 4545 | 4444 | 4347 | 4255 | 4166 | 4081 | 4000 | 3921 | 3846 | 3773 | 3703 | 3636 | 3571 | 3508 | 3448 | 3389 | 3333 | 3278 | 3225 | 3174 | 3125 | 3076 | 3030 | 2985 | 2941 | 2898 | 2857 | 2816 | 2777 | 2739 | 2702 | 2666 | 2631 | 2597 | 2564 | 2531 | 2500 | 2469 | 2439 | 2409 | 2380 | 2352 | 2325 | 2298 | 2272 | 2247 | 2222 | 2197 | 2173 | 2150 | 2127 | 2105 | 2083 | 2061 | 2040 | 2020 | 2000 | 1980 | 1960 | 1941 | 1923 | 1904 | 1886 | 1869 | 1851 | 1834 | 1818 | 1801 | 1785 | 1769 | 1754 | 1739 | 1724 | 1709 | 1694 | 1680 | 1666 | 1652 | 1639 | 1626 | 1612 | 1600 | 1587 | 1574 | 1562 | 1550 | 1538 | 1526 | 1515 | 1503 | 1492 | 1481 | 1470 | 1459 | 1449 | 1438 | 1428 | 1418 | 1408 | 1398 | 1388 | 1379 | 1369 | 1360 | 1351 | 1342 | 1333 | 1324 | 1315 | 1307 | 1298 | 1290 | 1282 | 1273 | 1265 | 1257 | 1250 | 1242 | 1234 | 1226 | 1219 | 1212 | 1204 | 1197 | 1190 | 1183 | 1176 |  |  | 10000 | 8333
pwm_resolution | bit | 14 | 14 | 14 | 14 | 14 | 14 | 14 | 14 | 14 | 14 | 14 | 14 | 14 | 14 | 14 | 14 | 14 | 14 | 14 | 14 | 14 | 14 | 14 | 14 | 14 | 14 | 14 | 14 | 14 | 14 | 14 | 14 | 14 | 14 | 14 | 14 | 14 | 14 | 14 | 14 | 14 | 14 | 14 | 14 | 14 | 14 | 14 | 14 | 14 | 14 | 14 | 14 | 14 | 14 | 14 | 14 | 14 | 14 | 14 | 14 | 14 | 14 | 14 | 14 | 14 | 14 | 14 | 14 | 14 | 14 | 14 | 14 | 14 | 14 | 14 | 14 | 14 | 14 | 14 | 14 | 14 | 14 | 14 | 14 | 14 | 14 | 14 | 14 | 14 | 14 | 14 | 14 | 14 | 14 | 14 | 14 | 14 | 14 | 14 | 14 | 14 | 14 | 14 | 14 | 14 | 14 | 14 | 14 | 14 | 14 | 14 | 14 | 14 | 14 | 14 | 14 | 14 | 14 | 14 | 14 | 14 | 14 | 14 | 14 | 14 | 14 | 14 | 14 | 14 | 14 | 14 | 14 | 14 | 14 | 14 | 14 | 14 | 14 | 14 | 14 | 14 | 14 | 14 | 14 | 14 | 14 | 14 | 14 | 14 | 14 | 14 |  |  | 11 | 11
| step | 16383 | 16383 | 16383 | 16383 | 16383 | 16383 | 16383 | 16383 | 16383 | 16383 | 16383 | 16383 | 16383 | 16383 | 16383 | 16383 | 16383 | 16383 | 16383 | 16383 | 16383 | 16383 | 16383 | 16383 | 16383 | 16383 | 16383 | 16383 | 16383 | 16383 | 16383 | 16383 | 16383 | 16383 | 16383 | 16383 | 16383 | 16383 | 16383 | 16383 | 16383 | 16383 | 16383 | 16383 | 16383 | 16383 | 16383 | 16383 | 16383 | 16383 | 16383 | 16383 | 16383 | 16383 | 16383 | 16383 | 16383 | 16383 | 16383 | 16383 | 16383 | 16383 | 16383 | 16383 | 16383 | 16383 | 16383 | 16383 | 16383 | 16383 | 16383 | 16383 | 16383 | 16383 | 16383 | 16383 | 16383 | 16383 | 16383 | 16383 | 16383 | 16383 | 16383 | 16383 | 16383 | 16383 | 16383 | 16383 | 16383 | 16383 | 16383 | 16383 | 16383 | 16383 | 16383 | 16383 | 16383 | 16383 | 16383 | 16383 | 16383 | 16383 | 16383 | 16383 | 16383 | 16383 | 16383 | 16383 | 16383 | 16383 | 16383 | 16383 | 16383 | 16383 | 16383 | 16383 | 16383 | 16383 | 16383 | 16383 | 16383 | 16383 | 16383 | 16383 | 16383 | 16383 | 16383 | 16383 | 16383 | 16383 | 16383 | 16383 | 16383 | 16383 | 16383 | 16383 | 16383 | 16383 | 16383 | 16383 | 16383 | 16383 | 16383 | 16383 | 16383 | 16383 | 16383 | 16383 | 16383 | 16383 | 16383 |  |  | 2047 | 2047
| us/step | 6103 | 5812 | 5548 | 5307 | 5086 | 4883 | 4695 | 4521 | 4359 | 4209 | 4068 | 3937 | 3814 | 3698 | 3590 | 3487 | 3390 | 3299 | 3212 | 3130 | 3051 | 2977 | 2906 | 2838 | 2774 | 2712 | 2653 | 2597 | 2542 | 2490 | 2441 | 2393 | 2347 | 2302 | 2260 | 2219 | 2179 | 2141 | 2104 | 2068 | 2034 | 2000 | 1968 | 1937 | 1907 | 1877 | 1849 | 1822 | 1795 | 1768 | 1743 | 1718 | 1695 | 1671 | 1649 | 1627 | 1605 | 1585 | 1565 | 1544 | 1525 | 1507 | 1488 | 1470 | 1452 | 1435 | 1419 | 1402 | 1386 | 1371 | 1356 | 1341 | 1326 | 1312 | 1298 | 1284 | 1271 | 1258 | 1245 | 1232 | 1220 | 1208 | 1196 | 1184 | 1173 | 1162 | 1151 | 1140 | 1129 | 1119 | 1109 | 1099 | 1089 | 1079 | 1070 | 1061 | 1052 | 1043 | 1033 | 1025 | 1016 | 1008 | 1000 | 992 | 983 | 976 | 968 | 960 | 953 | 946 | 938 | 931 | 924 | 917 | 910 | 903 | 897 | 890 | 884 | 877 | 871 | 865 | 859 | 853 | 847 | 841 | 835 | 830 | 824 | 819 | 813 | 808 | 802 | 797 | 792 | 787 | 782 | 777 | 772 | 767 | 762 | 758 | 753 | 748 | 744 | 739 | 734 | 730 | 726 | 722 | 717 | 38.8697 | 39.7911 | 6106 | 5088
중간계산 | 32bit | 239965077.6 | 228523190.4 | 218142921.6 | 208666994.4 | 199977451.2 | 191995653.6 | 184603644 | 177762103.2 | 171392392.8 | 165494512.8 | 159950505.6 | 154799690.4 | 149963428.8 | 145402401.6 | 141155928 | 137106050.4 | 133292088 | 129714040.8 | 126293270.4 | 123069096 | 119962879.2 | 117053258.4 | 114261595.2 | 111587889.6 | 109071460.8 | 106633670.4 | 104313837.6 | 102111962.4 | 99949406.4 | 97904808 | 95978167.2 | 94090845.6 | 92282162.4 | 90512798.4 | 88861392 | 87249304.8 | 85676536.8 | 84182407.2 | 82727596.8 | 81312105.6 | 79975252.8 | 78638400 | 77380185.6 | 76161290.4 | 74981714.4 | 73802138.4 | 72701200.8 | 71639582.4 | 70577964 | 69516345.6 | 68533365.6 | 67550385.6 | 66646044 | 65702383.2 | 64837360.8 | 63972338.4 | 63107316 | 62320932 | 61534548 | 60708844.8 | 59961780 | 59254034.4 | 58506969.6 | 57799224 | 57091478.4 | 56423052 | 55793944.8 | 55125518.4 | 54496411.2 | 53906623.2 | 53316835.2 | 52727047.2 | 52137259.2 | 51586790.4 | 51036321.6 | 50485852.8 | 49974703.2 | 49463553.6 | 48952404 | 48441254.4 | 47969424 | 47497593.6 | 47025763.2 | 46553932.8 | 46121421.6 | 45688910.4 | 45256399.2 | 44823888 | 44391376.8 | 43998184.8 | 43604992.8 | 43211800.8 | 42818608.8 | 42425416.8 | 42071544 | 41717671.2 | 41363798.4 | 41009925.6 | 40616733.6 | 40302180 | 39948307.2 | 39633753.6 | 39319200 | 39004646.4 | 38650773.6 | 38375539.2 | 38060985.6 | 37746432 | 37471197.6 | 37195963.2 | 36881409.6 | 36606175.2 | 36330940.8 | 36055706.4 | 35780472 | 35505237.6 | 35269322.4 | 34994088 | 34758172.8 | 34482938.4 | 34247023.2 | 34011108 | 33775192.8 | 33539277.6 | 33303362.4 | 33067447.2 | 32831532 | 32634936 | 32399020.8 | 32202424.8 | 31966509.6 | 31769913.6 | 31533998.4 | 31337402.4 | 31140806.4 | 30944210.4 | 30747614.4 | 30551018.4 | 30354422.4 | 30157826.4 | 29961230.4 | 29803953.6 | 29607357.6 | 29410761.6 | 29253484.8 | 29056888.8 | 28860292.8 | 28703016 | 28545739.2 | 28388462.4 | 28191866.4 | 37.6809 | 40.5479 | 240083035.2 | 200056089.6
fpwm_div | ea | 239 | 228 | 218 | 208 | 199 | 191 | 184 | 177 | 171 | 165 | 159 | 154 | 149 | 145 | 141 | 137 | 133 | 129 | 126 | 123 | 119 | 117 | 114 | 111 | 109 | 106 | 104 | 102 | 99 | 97 | 95 | 94 | 92 | 90 | 88 | 87 | 85 | 84 | 82 | 81 | 79 | 78 | 77 | 76 | 74 | 73 | 72 | 71 | 70 | 69 | 68 | 67 | 66 | 65 | 64 | 63 | 63 | 62 | 61 | 60 | 59 | 59 | 58 | 57 | 57 | 56 | 55 | 55 | 54 | 53 | 53 | 52 | 52 | 51 | 51 | 50 | 49 | 49 | 48 | 48 | 47 | 47 | 47 | 46 | 46 | 45 | 45 | 44 | 44 | 43 | 43 | 43 | 42 | 42 | 42 | 41 | 41 | 41 | 40 | 40 | 39 | 39 | 39 | 39 | 38 | 38 | 38 | 37 | 37 | 37 | 36 | 36 | 36 | 36 | 35 | 35 | 35 | 34 | 34 | 34 | 34 | 34 | 33 | 33 | 33 | 33 | 32 | 32 | 32 | 32 | 31 | 31 | 31 | 31 | 31 | 30 | 30 | 30 | 30 | 30 | 29 | 29 | 29 | 29 | 29 | 29 | 28 | 28 | 28 | 28 | 28 |  |  | 240 | 200
| ea | 24 | 23 | 22 | 21 | 20 | 19 | 18 | 18 | 17 | 17 | 16 | 15 | 15 | 15 | 14 | 14 | 13 | 13 | 13 | 12 | 12 | 12 | 11 | 11 | 11 | 11 | 10 | 10 | 10 | 10 | 10 | 9 | 9 | 9 | 9 | 9 | 9 | 8 | 8 | 8 | 8 | 8 | 8 | 8 | 7 | 7 | 7 | 7 | 7 | 7 | 7 | 7 | 7 | 7 | 6 | 6 | 6 | 6 | 6 | 6 | 6 | 6 | 6 | 6 | 6 | 6 | 6 | 6 | 5 | 5 | 5 | 5 | 5 | 5 | 5 | 5 | 5 | 5 | 5 | 5 | 5 | 5 | 5 | 5 | 5 | 5 | 5 | 4 | 4 | 4 | 4 | 4 | 4 | 4 | 4 | 4 | 4 | 4 | 4 | 4 | 4 | 4 | 4 | 4 | 4 | 4 | 4 | 4 | 4 | 4 | 4 | 4 | 4 | 4 | 4 | 4 | 4 | 3 | 3 | 3 | 3 | 3 | 3 | 3 | 3 | 3 | 3 | 3 | 3 | 3 | 3 | 3 | 3 | 3 | 3 | 3 | 3 | 3 | 3 | 3 | 3 | 3 | 3 | 3 | 3 | 3 | 3 | 3 | 3 | 3 | 3 |  |  | 24 | 20
| ea | 23 | 22 | 21 | 20 | 19 | 18 | 17 | 17 | 16 | 16 | 15 | 14 | 14 | 14 | 13 | 13 | 12 | 12 | 12 | 11 | 11 | 11 | 10 | 10 | 10 | 10 | 9 | 9 | 9 | 9 | 9 | 8 | 8 | 8 | 8 | 8 | 8 | 7 | 7 | 7 | 7 | 7 | 7 | 7 | 6 | 6 | 6 | 6 | 6 | 6 | 6 | 6 | 6 | 6 | 5 | 5 | 5 | 5 | 5 | 5 | 5 | 5 | 5 | 5 | 5 | 5 | 5 | 5 | 4 | 4 | 4 | 4 | 4 | 4 | 4 | 4 | 4 | 4 | 4 | 4 | 4 | 4 | 4 | 4 | 4 | 4 | 4 | 3 | 3 | 3 | 3 | 3 | 3 | 3 | 3 | 3 | 3 | 3 | 3 | 3 | 3 | 3 | 3 | 3 | 3 | 3 | 3 | 3 | 3 | 3 | 3 | 3 | 3 | 3 | 3 | 3 | 3 | 2 | 2 | 2 | 2 | 2 | 2 | 2 | 2 | 2 | 2 | 2 | 2 | 2 | 2 | 2 | 2 | 2 | 2 | 2 | 2 | 2 | 2 | 2 | 2 | 2 | 2 | 2 | 2 | 2 | 2 | 2 | 2 | 2 | 2 |  |  | 23 | 19
mclk | us | 2542916 | 2526956 | 2521818 | 2527142 | 2543000 | 2570000 | 2608333 | 2511666 | 2564117 | 2475882 | 2542500 | 2624666 | 2542666 | 2465333 | 2564285 | 2490714 | 2607692 | 2537692 | 2470769 | 2608333 | 2542500 | 2480833 | 2641818 | 2580000 | 2521818 | 2465454 | 2653000 | 2597000 | 2542000 | 2490000 | 2441000 | 2658888 | 2607777 | 2557777 | 2511111 | 2465555 | 2421111 | 2676250 | 2630000 | 2585000 | 2542500 | 2500000 | 2460000 | 2421250 | 2724285 | 2681428 | 2641428 | 2602857 | 2564285 | 2525714 | 2490000 | 2454285 | 2421428 | 2387142 | 2748333 | 2711666 | 2675000 | 2641666 | 2608333 | 2573333 | 2541666 | 2511666 | 2480000 | 2450000 | 2420000 | 2391666 | 2365000 | 2336666 | 2772000 | 2742000 | 2712000 | 2682000 | 2652000 | 2624000 | 2596000 | 2568000 | 2542000 | 2516000 | 2490000 | 2464000 | 2440000 | 2416000 | 2392000 | 2368000 | 2346000 | 2324000 | 2302000 | 2850000 | 2822500 | 2797500 | 2772500 | 2747500 | 2722500 | 2697500 | 2675000 | 2652500 | 2630000 | 2607500 | 2582500 | 2562500 | 2540000 | 2520000 | 2500000 | 2480000 | 2457500 | 2440000 | 2420000 | 2400000 | 2382500 | 2365000 | 2345000 | 2327500 | 2310000 | 2292500 | 2275000 | 2257500 | 2242500 | 2966666 | 2946666 | 2923333 | 2903333 | 2883333 | 2863333 | 2843333 | 2823333 | 2803333 | 2783333 | 2766666 | 2746666 | 2730000 | 2710000 | 2693333 | 2673333 | 2656666 | 2640000 | 2623333 | 2606666 | 2590000 | 2573333 | 2556666 | 2540000 | 2526666 | 2510000 | 2493333 | 2480000 | 2463333 | 2446666 | 2433333 | 2420000 | 2406666 | 2390000 |  |  | 2544166 | 2544000
| mhz | 39300 | 39500 | 39600 | 39500 | 39300 | 38900 | 38300 | 39800 | 38900 | 40300 | 39300 | 38100 | 39300 | 40500 | 38900 | 40100 | 38300 | 39400 | 40400 | 38300 | 39300 | 40300 | 37800 | 38700 | 39600 | 40500 | 37600 | 38500 | 39300 | 40100 | 40900 | 37600 | 38300 | 39000 | 39800 | 40500 | 41300 | 37300 | 38000 | 38600 | 39300 | 40000 | 40600 | 41300 | 36700 | 37200 | 37800 | 38400 | 38900 | 39500 | 40100 | 40700 | 41200 | 41800 | 36300 | 36800 | 37300 | 37800 | 38300 | 38800 | 39300 | 39800 | 40300 | 40800 | 41300 | 41800 | 42200 | 42700 | 36000 | 36400 | 36800 | 37200 | 37700 | 38100 | 38500 | 38900 | 39300 | 39700 | 40100 | 40500 | 40900 | 41300 | 41800 | 42200 | 42600 | 43000 | 43400 | 35000 | 35400 | 35700 | 36000 | 36300 | 36700 | 37000 | 37300 | 37700 | 38000 | 38300 | 38700 | 39000 | 39300 | 39600 | 40000 | 40300 | 40600 | 40900 | 41300 | 41600 | 41900 | 42200 | 42600 | 42900 | 43200 | 43600 | 43900 | 44200 | 44500 | 33700 | 33900 | 34200 | 34400 | 34600 | 34900 | 35100 | 35400 | 35600 | 35900 | 36100 | 36400 | 36600 | 36900 | 37100 | 37400 | 37600 | 37800 | 38100 | 38300 | 38600 | 38800 | 39100 | 39300 | 39500 | 39800 | 40100 | 40300 | 40500 | 40800 | 41000 | 41300 | 41500 | 41800 | 37600 | 40500 | 39300 | 39300
dev %
mclk_cnt | ea | 393192 | 376809 | 360426 | 344043 | 327660 | 311277 | 294894 | 294894 | 278511 | 278511 | 262128 | 245745 | 245745 | 245745 | 229362 | 229362 | 212979 | 212979 | 212979 | 196596 | 196596 | 196596 | 180213 | 180213 | 180213 | 180213 | 163830 | 163830 | 163830 | 163830 | 163830 | 147447 | 147447 | 147447 | 147447 | 147447 | 147447 | 131064 | 131064 | 131064 | 131064 | 131064 | 131064 | 131064 | 114681 | 114681 | 114681 | 114681 | 114681 | 114681 | 114681 | 114681 | 114681 | 114681 | 98298 | 98298 | 98298 | 98298 | 98298 | 98298 | 98298 | 98298 | 98298 | 98298 | 98298 | 98298 | 98298 | 98298 | 81915 | 81915 | 81915 | 81915 | 81915 | 81915 | 81915 | 81915 | 81915 | 81915 | 81915 | 81915 | 81915 | 81915 | 81915 | 81915 | 81915 | 81915 | 81915 | 65532 | 65532 | 65532 | 65532 | 65532 | 65532 | 65532 | 65532 | 65532 | 65532 | 65532 | 65532 | 65532 | 65532 | 65532 | 65532 | 65532 | 65532 | 65532 | 65532 | 65532 | 65532 | 65532 | 65532 | 65532 | 65532 | 65532 | 65532 | 65532 | 65532 | 49149 | 49149 | 49149 | 49149 | 49149 | 49149 | 49149 | 49149 | 49149 | 49149 | 49149 | 49149 | 49149 | 49149 | 49149 | 49149 | 49149 | 49149 | 49149 | 49149 | 49149 | 49149 | 49149 | 49149 | 49149 | 49149 | 49149 | 49149 | 49149 | 49149 | 49149 | 49149 | 49149 | 49149 |  |  | 393024 | 327520
10 | 0.1% | 393585 | 377185 | 360786 | 344387 | 327987 | 311588 | 295188 | 295188 | 278789 | 278789 | 262390 | 245990 | 245990 | 245990 | 229591 | 229591 | 213191 | 213191 | 213191 | 196792 | 196792 | 196792 | 180393 | 180393 | 180393 | 180393 | 163993 | 163993 | 163993 | 163993 | 163993 | 147594 | 147594 | 147594 | 147594 | 147594 | 147594 | 131195 | 131195 | 131195 | 131195 | 131195 | 131195 | 131195 | 114795 | 114795 | 114795 | 114795 | 114795 | 114795 | 114795 | 114795 | 114795 | 114795 | 98396 | 98396 | 98396 | 98396 | 98396 | 98396 | 98396 | 98396 | 98396 | 98396 | 98396 | 98396 | 98396 | 98396 | 81996 | 81996 | 81996 | 81996 | 81996 | 81996 | 81996 | 81996 | 81996 | 81996 | 81996 | 81996 | 81996 | 81996 | 81996 | 81996 | 81996 | 81996 | 81996 | 65597 | 65597 | 65597 | 65597 | 65597 | 65597 | 65597 | 65597 | 65597 | 65597 | 65597 | 65597 | 65597 | 65597 | 65597 | 65597 | 65597 | 65597 | 65597 | 65597 | 65597 | 65597 | 65597 | 65597 | 65597 | 65597 | 65597 | 65597 | 65597 | 65597 | 49198 | 49198 | 49198 | 49198 | 49198 | 49198 | 49198 | 49198 | 49198 | 49198 | 49198 | 49198 | 49198 | 49198 | 49198 | 49198 | 49198 | 49198 | 49198 | 49198 | 49198 | 49198 | 49198 | 49198 | 49198 | 49198 | 49198 | 49198 | 49198 | 49198 | 49198 | 49198 | 49198 | 49198 |  |  | 393417 | 327847
| hex | 60171 | 5C161 | 58152 | 54143 | 50133 | 4C124 | 48114 | 48114 | 44105 | 44105 | 400F6 | 3C0E6 | 3C0E6 | 3C0E6 | 380D7 | 380D7 | 340C7 | 340C7 | 340C7 | 300B8 | 300B8 | 300B8 | 2C0A9 | 2C0A9 | 2C0A9 | 2C0A9 | 28099 | 28099 | 28099 | 28099 | 28099 | 2408A | 2408A | 2408A | 2408A | 2408A | 2408A | 2007B | 2007B | 2007B | 2007B | 2007B | 2007B | 2007B | 1C06B | 1C06B | 1C06B | 1C06B | 1C06B | 1C06B | 1C06B | 1C06B | 1C06B | 1C06B | 1805C | 1805C | 1805C | 1805C | 1805C | 1805C | 1805C | 1805C | 1805C | 1805C | 1805C | 1805C | 1805C | 1805C | 1404C | 1404C | 1404C | 1404C | 1404C | 1404C | 1404C | 1404C | 1404C | 1404C | 1404C | 1404C | 1404C | 1404C | 1404C | 1404C | 1404C | 1404C | 1404C | 1003D | 1003D | 1003D | 1003D | 1003D | 1003D | 1003D | 1003D | 1003D | 1003D | 1003D | 1003D | 1003D | 1003D | 1003D | 1003D | 1003D | 1003D | 1003D | 1003D | 1003D | 1003D | 1003D | 1003D | 1003D | 1003D | 1003D | 1003D | 1003D | 1003D | C02E | C02E | C02E | C02E | C02E | C02E | C02E | C02E | C02E | C02E | C02E | C02E | C02E | C02E | C02E | C02E | C02E | C02E | C02E | C02E | C02E | C02E | C02E | C02E | C02E | C02E | C02E | C02E | C02E | C02E | C02E | C02E | C02E | C02E |  |  | 600C9 | 500A7
scan_no set value | ea | 0 | 0 | 0 | 0 | 0 | 0 | 0 | 0 | 0 | 0 | 0 | 0 | 0 | 0 | 0 | 0 | 0 | 0 | 0 | 0 | 0 | 0 | 0 | 0 | 0 | 0 | 0 | 0 | 0 | 0 | 0 | 0 | 0 | 0 | 0 | 0 | 0 | 0 | 0 | 0 | 0 | 0 | 0 | 0 | 0 | 0 | 0 | 0 | 0 | 0 | 0 | 0 | 0 | 0 | 0 | 0 | 0 | 0 | 0 | 0 | 0 | 0 | 0 | 0 | 0 | 0 | 0 | 0 | 0 | 0 | 0 | 0 | 0 | 0 | 0 | 0 | 0 | 0 | 0 | 0 | 0 | 0 | 0 | 0 | 0 | 0 | 0 | 0 | 0 | 0 | 0 | 0 | 0 | 0 | 0 | 0 | 0 | 0 | 0 | 0 | 0 | 0 | 0 | 0 | 0 | 0 | 0 | 0 | 0 | 0 | 0 | 0 | 0 | 0 | 0 | 0 | 0 | 0 | 0 | 0 | 0 | 0 | 0 | 0 | 0 | 0 | 0 | 0 | 0 | 0 | 0 | 0 | 0 | 0 | 0 | 0 | 0 | 0 | 0 | 0 | 0 | 0 | 0 | 0 | 0 | 0 | 0 | 0 | 0 | 0 | 0 |  |  | 3 | 3
scan_no | ea | [153 empty] | 8 | 8 | bar: ref mclk 100 to 5 850
original 대비 오차 | ea | 0 | -1 | 0 | 0 | -1 | 0 | -1 | -1 | -1 | -1 | 0 | -1 | -1 | -1 | 0 | 0 | -1 | -1 | -1 | -1 | -1 | -1 | 0 | 0 | 0 | 0 | -1 | -1 | -1 | #DIV/0! | #DIV/0! | #DIV/0! | #DIV/0! | #DIV/0! | #DIV/0! | #DIV/0! | #DIV/0! | #DIV/0! | #DIV/0! | #DIV/0! | #DIV/0! | #DIV/0! | #DIV/0! | #DIV/0! | #DIV/0! | #DIV/0! | #DIV/0! | #DIV/0! | #DIV/0! | #DIV/0! | #DIV/0! | #DIV/0! | #DIV/0! | #DIV/0! | #DIV/0! | #DIV/0! | #DIV/0! | #DIV/0! | #DIV/0! | #DIV/0! | #DIV/0! | #DIV/0! | #DIV/0! | #DIV/0! | #DIV/0! | #DIV/0! | #DIV/0! | #DIV/0! | #DIV/0! | #DIV/0! | #DIV/0! | #DIV/0! | #DIV/0! | #DIV/0! | #DIV/0! | #DIV/0! | #DIV/0! | #DIV/0! | #DIV/0! | #DIV/0! | #DIV/0! | #DIV/0! | #DIV/0! | #DIV/0! | #DIV/0! | #DIV/0! | #DIV/0! | #DIV/0! | #DIV/0! | #DIV/0! | #DIV/0! | #DIV/0! | #DIV/0! | #DIV/0! | #DIV/0! | #DIV/0! | #DIV/0! | #DIV/0! | #DIV/0! | #DIV/0! | #DIV/0! | #DIV/0! | #DIV/0! | #DIV/0! | #DIV/0! | #DIV/0! | #DIV/0! | #DIV/0! | #DIV/0! | #DIV/0! | #DIV/0! | #DIV/0! | #DIV/0! | #DIV/0! | #DIV/0! | #DIV/0! | #DIV/0! | #DIV/0! | #DIV/0! | #DIV/0! | #DIV/0! | #DIV/0! | #DIV/0! | #DIV/0! | #DIV/0! | #DIV/0! | #DIV/0! | #DIV/0! | #DIV/0! | #DIV/0! | #DIV/0! | #DIV/0! | #DIV/0! | #DIV/0! | #DIV/0! | #DIV/0! | #DIV/0! | #DIV/0! | #DIV/0! | #DIV/0! | #DIV/0! | #DIV/0! | #DIV/0! | #DIV/0! | #DIV/0! | #DIV/0! | #DIV/0! | #DIV/0! | #DIV/0! | #DIV/0! | #DIV/0! |  |  | 0 | -1
mclk_REAL | us | 0.025433 | 0.025275 | 0.025223 | 0.025275 | 0.025433 | 0.025701 | 0.026085 | 0.025119 | 0.025647 | 0.024762 | 0.025433 | 0.026253 | 0.025433 | 0.024662 | 0.025647 | 0.024914 | 0.026085 | 0.02538 | 0.024712 | 0.026085 | 0.025433 | 0.024813 | 0.026424 | 0.025809 | 0.025223 | 0.024662 | 0.026539 | 0.025974 | 0.025433 | 0.024914 | 0.024416 | 0.026596 | 0.026085 | 0.025593 | 0.025119 | 0.024662 | 0.024222 | 0.026771 | 0.02631 | 0.025864 | 0.025433 | 0.025016 | 0.024612 | 0.024222 | 0.02725 | 0.02683 | 0.026424 | 0.026029 | 0.025647 | 0.025275 | 0.024914 | 0.024563 | 0.024222 | 0.02389 | 0.027495 | 0.027128 | 0.026771 | 0.026424 | 0.026085 | 0.025755 | 0.025433 | 0.025119 | 0.024813 | 0.024514 | 0.024222 | 0.023937 | 0.023658 | 0.023387 | 0.027745 | 0.027433 | 0.027128 | 0.02683 | 0.026539 | 0.026253 | 0.025974 | 0.025701 | 0.025433 | 0.025171 | 0.024914 | 0.024662 | 0.024416 | 0.024174 | 0.023937 | 0.023704 | 0.023476 | 0.023253 | 0.023034 | 0.028523 | 0.028259 | 0.027999 | 0.027745 | 0.027495 | 0.02725 | 0.027008 | 0.026771 | 0.026539 | 0.02631 | 0.026085 | 0.025864 | 0.025647 | 0.025433 | 0.025223 | 0.025016 | 0.024813 | 0.024612 | 0.024416 | 0.024222 | 0.024031 | 0.023843 | 0.023658 | 0.023476 | 0.023297 | 0.023121 | 0.022947 | 0.022776 | 0.022607 | 0.022441 | 0.029703 | 0.029487 | 0.029275 | 0.029066 | 0.02886 | 0.028657 | 0.028456 | 0.028259 | 0.028064 | 0.027872 | 0.027682 | 0.027495 | 0.02731 | 0.027128 | 0.026949 | 0.026771 | 0.026596 | 0.026424 | 0.026253 | 0.026085 | 0.025919 | 0.025755 | 0.025593 | 0.025433 | 0.025275 | 0.025119 | 0.024965 | 0.024813 | 0.024662 | 0.024514 | 0.024367 | 0.024222 | 0.024078 | 0.023937 |  |  | 0.025444 | 0.025444
| mhz | 39.3192 | 39.5649 | 39.6469 | 39.5649 | 39.3192 | 38.9096 | 38.3362 | 39.8107 | 38.9915 | 40.3841 | 39.3192 | 38.0905 | 39.3192 | 40.5479 | 38.9915 | 40.1383 | 38.3362 | 39.4011 | 40.466 | 38.3362 | 39.3192 | 40.3022 | 37.8447 | 38.7458 | 39.6469 | 40.5479 | 37.6809 | 38.5001 | 39.3192 | 40.1383 | 40.9575 | 37.599 | 38.3362 | 39.0735 | 39.8107 | 40.5479 | 41.2852 | 37.3532 | 38.0086 | 38.6639 | 39.3192 | 39.9745 | 40.6298 | 41.2852 | 36.6979 | 37.2713 | 37.8447 | 38.4181 | 38.9915 | 39.5649 | 40.1383 | 40.7118 | 41.2852 | 41.8586 | 36.3703 | 36.8618 | 37.3532 | 37.8447 | 38.3362 | 38.8277 | 39.3192 | 39.8107 | 40.3022 | 40.7937 | 41.2852 | 41.7766 | 42.2681 | 42.7596 | 36.0426 | 36.4522 | 36.8618 | 37.2713 | 37.6809 | 38.0905 | 38.5001 | 38.9096 | 39.3192 | 39.7288 | 40.1383 | 40.5479 | 40.9575 | 41.3671 | 41.7767 | 42.1862 | 42.5958 | 43.0054 | 43.4149 | 35.0596 | 35.3873 | 35.7149 | 36.0426 | 36.3703 | 36.6979 | 37.0256 | 37.3532 | 37.6809 | 38.0086 | 38.3362 | 38.6639 | 38.9915 | 39.3192 | 39.6469 | 39.9745 | 40.3022 | 40.6298 | 40.9575 | 41.2852 | 41.6128 | 41.9405 | 42.2681 | 42.5958 | 42.9235 | 43.2511 | 43.5788 | 43.9064 | 44.2341 | 44.5618 | 33.6671 | 33.9128 | 34.1586 | 34.4043 | 34.65 | 34.8958 | 35.1415 | 35.3873 | 35.633 | 35.8788 | 36.1245 | 36.3703 | 36.616 | 36.8618 | 37.1075 | 37.3532 | 37.599 | 37.8447 | 38.0905 | 38.3362 | 38.582 | 38.8277 | 39.0735 | 39.3192 | 39.5649 | 39.8107 | 40.0564 | 40.3022 | 40.5479 | 40.7937 | 41.0394 | 41.2852 | 41.5309 | 41.7766 |  |  | 39.3024 | 39.3024
fpwm_div | ea | 0 | 0 | 0 | 0 | 0 | 0 | 0 | 0 | 0 | 0 | 0 | 0 | 0 | 0 | 0 | 0 | 0 | 0 | 0 | 0 | 0 | 0 | 0 | 0 | 0 | 0 | 0 | 0 | 0 | #DIV/0! | #DIV/0! | #DIV/0! | #DIV/0! | #DIV/0! | #DIV/0! | #DIV/0! | #DIV/0! | #DIV/0! | #DIV/0! | #DIV/0! | #DIV/0! | #DIV/0! | #DIV/0! | #DIV/0! | #DIV/0! | #DIV/0! | #DIV/0! | #DIV/0! | #DIV/0! | #DIV/0! | #DIV/0! | #DIV/0! | #DIV/0! | #DIV/0! | #DIV/0! | #DIV/0! | #DIV/0! | #DIV/0! | #DIV/0! | #DIV/0! | #DIV/0! | #DIV/0! | #DIV/0! | #DIV/0! | #DIV/0! | #DIV/0! | #DIV/0! | #DIV/0! | #DIV/0! | #DIV/0! | #DIV/0! | #DIV/0! | #DIV/0! | #DIV/0! | #DIV/0! | #DIV/0! | #DIV/0! | #DIV/0! | #DIV/0! | #DIV/0! | #DIV/0! | #DIV/0! | #DIV/0! | #DIV/0! | #DIV/0! | #DIV/0! | #DIV/0! | #DIV/0! | #DIV/0! | #DIV/0! | #DIV/0! | #DIV/0! | #DIV/0! | #DIV/0! | #DIV/0! | #DIV/0! | #DIV/0! | #DIV/0! | #DIV/0! | #DIV/0! | #DIV/0! | #DIV/0! | #DIV/0! | #DIV/0! | #DIV/0! | #DIV/0! | #DIV/0! | #DIV/0! | #DIV/0! | #DIV/0! | #DIV/0! | #DIV/0! | #DIV/0! | #DIV/0! | #DIV/0! | #DIV/0! | #DIV/0! | #DIV/0! | #DIV/0! | #DIV/0! | #DIV/0! | #DIV/0! | #DIV/0! | #DIV/0! | #DIV/0! | #DIV/0! | #DIV/0! | #DIV/0! | #DIV/0! | #DIV/0! | #DIV/0! | #DIV/0! | #DIV/0! | #DIV/0! | #DIV/0! | #DIV/0! | #DIV/0! | #DIV/0! | #DIV/0! | #DIV/0! | #DIV/0! | #DIV/0! | #DIV/0! | #DIV/0! | #DIV/0! | #DIV/0! | #DIV/0! | #DIV/0! | #DIV/0! | #DIV/0! | #DIV/0! |  |  | 0 | 0
1-step deviation | us | 0.012987 | 0.016079 | 0.016529 | 0.014681 | 0.010822 | 0.0051948 | -0.001998 | 0.015392 | 0.0055659 | 0.0206 | 0.008658 | -0.0041894 | 0.0081169 | 0.019677 | 0.0045836 | 0.014842 | -0.001443 | 0.007722 | 0.016405 | -0.001332 | 0.0064935 | 0.013937 | -0.0049474 | 0.0018121 | 0.0082645 | 0.01443 | -0.0056465 | 0 | 0.0054112 | 0.010602 | 0.015584 | -0.0056022 | -0.000999 | 0.0034305 | 0.007696 | 0.011806 | 0.01577 | -0.0063796 | -0.002687 | 0.00088047 | 0.004329 | 0.0076645 | 0.010892 | 0.014018 | -0.0089286 | -0.005994 | -0.0031484 | -0.00038767 | 0.0022918 | 0.0048937 | 0.0074211 | 0.0098774 | 0.012265 | 0.014588 | -0.009126 | -0.0069264 | -0.0047847 | -0.0026986 | -0.000666 | 0.0013151 | 0.0032467 | 0.0051307 | 0.0069686 | 0.0087623 | 0.010513 | 0.012223 | 0.013893 | 0.015525 | -0.0088548 | -0.0072961 | -0.005772 | -0.0042814 | -0.0028233 | -0.0013965 | 0 | 0.0013671 | 0.0027056 | 0.0040166 | 0.0053008 | 0.0065591 | 0.0077922 | 0.0090009 | 0.010186 | 0.011348 | 0.012487 | 0.013605 | 0.014702 | -0.010195 | -0.009139 | -0.008102 | -0.0070838 | -0.006084 | -0.005102 | -0.0041375 | -0.0031898 | -0.0022586 | -0.0013435 | -0.000444 | 0.00044024 | 0.0013096 | 0.0021645 | 0.0030053 | 0.0038322 | 0.0046458 | 0.0054462 | 0.0062338 | 0.0070089 | 0.0077717 | 0.0085227 | 0.009262 | 0.00999 | 0.010707 | 0.011413 | 0.012108 | 0.012793 | 0.013468 | 0.014133 | -0.011186 | -0.01054 | -0.0099038 | -0.0092764 | -0.008658 | -0.0080483 | -0.0074471 | -0.0068542 | -0.0062696 | -0.0056929 | -0.0051241 | -0.004563 | -0.0040094 | -0.0034632 | -0.0029242 | -0.0023923 | -0.0018674 | -0.0013493 | -0.00083787 | -0.000333 | 0.00016544 | 0.00065757 | 0.0011435 | 0.0016234 | 0.0020973 | 0.0025653 | 0.0030276 | 0.0034843 | 0.0039355 | 0.0043812 | 0.0048215 | 0.0052566 | 0.0056866 | 0.0061115 |  |  | 0.012726 | 0.010605
| % | 2.128% | 2.766% | 2.979% | 2.766% | 2.128% | 1.064% | -0.4255% | 3.404% | 1.277% | 4.894% | 2.128% | -1.064% | 2.128% | 5.319% | 1.277% | 4.255% | -0.4255% | 2.34% | 5.106% | -0.4255% | 2.128% | 4.681% | -1.702% | 0.6383% | 2.979% | 5.319% | -2.128% | 0% | 2.128% | 4.255% | 6.383% | -2.34% | -0.4255% | 1.489% | 3.404% | 5.319% | 7.234% | -2.979% | -1.277% | 0.4255% | 2.128% | 3.83% | 5.532% | 7.234% | -4.681% | -3.191% | -1.702% | -0.2128% | 1.277% | 2.766% | 4.255% | 5.745% | 7.234% | 8.723% | -5.532% | -4.255% | -2.979% | -1.702% | -0.4255% | 0.8511% | 2.128% | 3.404% | 4.681% | 5.957% | 7.234% | 8.511% | 9.787% | 11.06% | -6.383% | -5.319% | -4.255% | -3.191% | -2.128% | -1.064% | 0% | 1.064% | 2.128% | 3.191% | 4.255% | 5.319% | 6.383% | 7.447% | 8.511% | 9.574% | 10.64% | 11.7% | 12.77% | -8.936% | -8.085% | -7.234% | -6.383% | -5.532% | -4.681% | -3.83% | -2.979% | -2.128% | -1.277% | -0.4255% | 0.4255% | 1.277% | 2.128% | 2.979% | 3.83% | 4.681% | 5.532% | 6.383% | 7.234% | 8.085% | 8.936% | 9.787% | 10.64% | 11.49% | 12.34% | 13.19% | 14.04% | 14.89% | 15.74% | -12.55% | -11.91% | -11.28% | -10.64% | -10% | -9.362% | -8.723% | -8.085% | -7.447% | -6.809% | -6.17% | -5.532% | -4.894% | -4.255% | -3.617% | -2.979% | -2.34% | -1.702% | -1.064% | -0.4255% | 0.2128% | 0.8511% | 1.489% | 2.128% | 2.766% | 3.404% | 4.043% | 4.681% | 5.319% | 5.957% | 6.596% | 7.234% | 7.872% | 8.511% |  |  | 2.084% | 2.084%
dev to right | % |  | 0.6383% | 0.2128% | -0.2128% | -0.6383% | -1.064% | -1.489% | 3.83% | -2.128% | 3.617% | -2.766% | -3.191% | 3.191% | 3.191% | -4.043% | 2.979% | -4.681% | 2.766% | 2.766% | -5.532% | 2.553% | 2.553% | -6.383% | 2.34% | 2.34% | 2.34% | -7.447% | 2.128% | 2.128% | 2.128% | 2.128% | -8.723% | 1.915% | 1.915% | 1.915% | 1.915% | 1.915% | -10.21% | 1.702% | 1.702% | 1.702% | 1.702% | 1.702% | 1.702% | -11.91% | 1.489% | 1.489% | 1.489% | 1.489% | 1.489% | 1.489% | 1.489% | 1.489% | 1.489% | -14.26% | 1.277% | 1.277% | 1.277% | 1.277% | 1.277% | 1.277% | 1.277% | 1.277% | 1.277% | 1.277% | 1.277% | 1.277% | 1.277% | -17.45% | 1.064% | 1.064% | 1.064% | 1.064% | 1.064% | 1.064% | 1.064% | 1.064% | 1.064% | 1.064% | 1.064% | 1.064% | 1.064% | 1.064% | 1.064% | 1.064% | 1.064% | 1.064% | -21.7% | 0.8511% | 0.8511% | 0.8511% | 0.8511% | 0.8511% | 0.8511% | 0.8511% | 0.8511% | 0.8511% | 0.8511% | 0.8511% | 0.8511% | 0.8511% | 0.8511% | 0.8511% | 0.8511% | 0.8511% | 0.8511% | 0.8511% | 0.8511% | 0.8511% | 0.8511% | 0.8511% | 0.8511% | 0.8511% | 0.8511% | 0.8511% | 0.8511% | 0.8511% | -28.3% | 0.6383% | 0.6383% | 0.6383% | 0.6383% | 0.6383% | 0.6383% | 0.6383% | 0.6383% | 0.6383% | 0.6383% | 0.6383% | 0.6383% | 0.6383% | 0.6383% | 0.6383% | 0.6383% | 0.6383% | 0.6383% | 0.6383% | 0.6383% | 0.6383% | 0.6383% | 0.6383% | 0.6383% | 0.6383% | 0.6383% | 0.6383% | 0.6383% | 0.6383% | 0.6383% | 0.6383% | 0.6383% | 0.6383% |  |  | 2.084% | -7.286e-15%
dev to left | % | -0.6383% | -0.2128% | 0.2128% | 0.6383% | 1.064% | 1.489% | -3.83% | 2.128% | -3.617% | 2.766% | 3.191% | -3.191% | -3.191% | 4.043% | -2.979% | 4.681% | -2.766% | -2.766% | 5.532% | -2.553% | -2.553% | 6.383% | -2.34% | -2.34% | -2.34% | 7.447% | -2.128% | -2.128% | -2.128% | -2.128% | 8.723% | -1.915% | -1.915% | -1.915% | -1.915% | -1.915% | 10.21% | -1.702% | -1.702% | -1.702% | -1.702% | -1.702% | -1.702% | 11.91% | -1.489% | -1.489% | -1.489% | -1.489% | -1.489% | -1.489% | -1.489% | -1.489% | -1.489% | 14.26% | -1.277% | -1.277% | -1.277% | -1.277% | -1.277% | -1.277% | -1.277% | -1.277% | -1.277% | -1.277% | -1.277% | -1.277% | -1.277% | 17.45% | -1.064% | -1.064% | -1.064% | -1.064% | -1.064% | -1.064% | -1.064% | -1.064% | -1.064% | -1.064% | -1.064% | -1.064% | -1.064% | -1.064% | -1.064% | -1.064% | -1.064% | -1.064% | 21.7% | -0.8511% | -0.8511% | -0.8511% | -0.8511% | -0.8511% | -0.8511% | -0.8511% | -0.8511% | -0.8511% | -0.8511% | -0.8511% | -0.8511% | -0.8511% | -0.8511% | -0.8511% | -0.8511% | -0.8511% | -0.8511% | -0.8511% | -0.8511% | -0.8511% | -0.8511% | -0.8511% | -0.8511% | -0.8511% | -0.8511% | -0.8511% | -0.8511% | -0.8511% | 28.3% | -0.6383% | -0.6383% | -0.6383% | -0.6383% | -0.6383% | -0.6383% | -0.6383% | -0.6383% | -0.6383% | -0.6383% | -0.6383% | -0.6383% | -0.6383% | -0.6383% | -0.6383% | -0.6383% | -0.6383% | -0.6383% | -0.6383% | -0.6383% | -0.6383% | -0.6383% | -0.6383% | -0.6383% | -0.6383% | -0.6383% | -0.6383% | -0.6383% | -0.6383% | -0.6383% | -0.6383% | -0.6383% | -0.6383% | 8.511% |  |  | 7.286e-15% | #REF!
xd mclk | mhz | ref mclk 100: 39.312
| us | ref mclk 100: 0.025438
fpga clk | mhz | ref mclk 100: 150
| us | ref mclk 100: 0.0066667
coeff1 | dec | ref mclk 100: 26208
coeff2 | dec | ref mclk 100: 50000
coeff3 | dec | ref mclk 100: 100000
coeff4 | Jan | ref mclk 100: 1000
frame | hz | ref mclk 100: 100
| us | ref mclk 100: 10000
fpga cnt | ea | ref mclk 100: 1500000
calc #1 | dec | ref mclk 100: 9550000; 393193 110: ROUNDDOWN( ((D113*$D$106)/4095 - $D$107), 0)
calc #2 | dec | ref mclk 100: 95.5; 393193 110: D115/$D$108
result1 (set value) | dec | ref mclk 100: 95; 393193 110: ROUNDDOWN(D116,0)
calc #3 | dec | ref mclk 100: 393120; 393193 110: 4095*(D117+1)
result2 (set value) | dec | ref mclk 100: 393513; 393193 110: ROUNDDOWN( (D119+D119/$D$109),0)
Note on B3: Jinsu Yun: frame frequency에 해당하는 fpwm_div 및 mclk_cnt 값 계산 - fpwm_div와 mclk_cnt 설정값은 next frame에서 반영됨
Note on C8: Jinsu Yun: 계산값
Note on C9: Jinsu Yun: 계산값에서 반올림해서 정수화 (fpwm_div는 정수만 가능)
Note on C10: Jinsu Yun: fpwm_div 실제 설정값 - 설정값은 실제보다 -1해서 입력 - 내부적으로는 설정값에서 +1해서 동작함
Note on C14: Jinsu Yun: 계산값
Note on C15: Jinsu Yun: mclk_cnt 보정값 - 계산값에서 0.08% up해서 설정 - = mclk_cnt 계산값 * 1.0008 한 후 반올림
Note on C16: Jinsu Yun: mclk_cnt 실제 설정값
Note on C17: Jinsu Yun: XD scan_no[2:0] 설정값
Note on C18: Jinsu Yun: 실제 실행되는 sub-frame 개수
Note on B23: Jinsu Yun: frame frequency에 해당하는 fpwm_div 및 mclk_cnt 값 계산 - fpwm_div와 mclk_cnt 설정값은 next frame에서 반영됨
Note on C28: Jinsu Yun: 계산값
Note on C29: Jinsu Yun: 계산값에서 반올림해서 정수화 (fpwm_div는 정수만 가능)
Note on C30: Jinsu Yun: fpwm_div 실제 설정값 - 설정값은 실제보다 -1해서 입력 - 내부적으로는 설정값에서 +1해서 동작함
Note on C34: Jinsu Yun: 계산값
Note on C35: Jinsu Yun: mclk_cnt 보정값 - 계산값에서 0.08% up해서 설정 - = mclk_cnt 계산값 * 1.0008 한 후 반올림
Note on C36: Jinsu Yun: mclk_cnt 실제 설정값
Note on C37: Jinsu Yun: XD scan_no[2:0] 설정값
Note on C38: Jinsu Yun: 실제 실행되는 sub-frame 개수
Note on C49: Jinsu Yun: 계산값
Note on C50: Jinsu Yun: 계산값
Note on C51: Jinsu Yun: 계산값에서 반올림해서 정수화 (fpwm_div는 정수만 가능)
Note on C52: Jinsu Yun: fpwm_div 실제 설정값 - 설정값은 실제보다 -1해서 입력 - 내부적으로는 설정값에서 +1해서 동작함
Note on C56: Jinsu Yun: 계산값
Note on C57: Jinsu Yun: mclk_cnt 보정값 - 계산값에서 0.08% up해서 설정 - = mclk_cnt 계산값 * 1.0008 한 후 반올림
Note on C58: Jinsu Yun: mclk_cnt 실제 설정값
Note on C59: Jinsu Yun: XD scan_no[2:0] 설정값
Note on C60: Jinsu Yun: 실제 실행되는 sub-frame 개수
Note on C77: Jinsu Yun: 계산값
Note on C78: Jinsu Yun: 계산값
Note on C79: Jinsu Yun: 계산값에서 반올림해서 정수화 (fpwm_div는 정수만 가능)
Note on C80: Jinsu Yun: fpwm_div 실제 설정값 - 설정값은 실제보다 -1해서 입력 - 내부적으로는 설정값에서 +1해서 동작함
Note on C84: Jinsu Yun: 계산값
Note on C85: Jinsu Yun: mclk_cnt 보정값 - 계산값에서 0.08% up해서 설정 - = mclk_cnt 계산값 * 1.0008 한 후 반올림
Note on C86: Jinsu Yun: mclk_cnt 실제 설정값
Note on C87: Jinsu Yun: XD scan_no[2:0] 설정값
Note on C88: Jinsu Yun: 실제 실행되는 sub-frame 개수

## mclk_transition_sequence_VD
ref mclk | mhz | 393120 |  | 39312
pwm_resolution | bit | 12
scan_no[2:0] | value | 0 |  | 1
ref mclk_cnt 보정 | % | 0.1% |  | 10
state |  | normal | transition 1 |  |  |  | transition 2 | [5 empty] | transition 3 | normal
description |  |  | ref mclk*1.4% |  | waiting for 14-vsync | FLL disable | changing the fpwm_div | [5 empty] | FLL enable
vsync
| hz | 100 | 100 |  |  | 100 | 100 | 101 | 102 |  | 118 | 119 | 120 | 120
| us | 10000 | 10000 |  |  | 10000 | 10000 | 9900 | 9803 |  | 8474 | 8403 | 8333 | 8333
[계산 및 설정]
frame | hz | 100 | 100 |  |  | 100 | 101 | 102 | 103 |  | 119 | 120 | 120 | 120
| us | 10000 | 10000 |  |  | 10000 | 9900 | 9803 | 9708 |  | 8403 | 8333 | 8333 | 8333
| us/step | 24420 | 24420 |  |  | 24420 | 24175 | 23938 | 23706 |  | 20520 | 20349 | 20349 | 20349
중간계산 | 32bit | 959999040 | 959999040 |  |  | 959999040 | 950367600 | 941050656 | 931930272 |  | 806682240 | 799959888 | 799959888 | 799959888
fpwm_div | ea | 95 | 95 |  |  | 95 | 94 | 93 | 92 |  | 80 | 79 | 79 | 79
ref. mclk_cnt | ea | 393120 | 393120 |  |  | 393120 | [6 empty] | 327600 | 327600
| % | 10 | 140 |  |  | 140 | [6 empty] | 10 | 10
final mclk_cnt | ea | 393513 | 398623 |  |  | 398623 | [6 empty] | 327927 | 327927
| hex | 60129 | 6151F |  |  | 6151F | [6 empty] | 500F7 | 500F7
mclk_cnt_lock_en | bit | 0 | 0 |  |  | 1 | [6 empty] | 0 | 0
mclk_cnt reg | hex | 060_129 | 061_51F |  |  | 161_51F | [6 empty] | 050_0F7 | 050_0F7
ref mclk | mhz | 393192 |  | 39319.2
pwm_resolution | bit | 14
scan_no[2:0] | value | 0 |  | 1
ref mclk_cnt 보정 | % | 0.1% |  | 10
state |  | normal | transition 1 |  |  |  | transition 2 |  |  |  | transition 3 | normal
description |  |  | mclk*3.4% |  | waiting for 34-vsync | FLL disable | changing the fpwm_div |  |  |  | FLL enable
vsync
| hz | 100 | 100 |  |  | 100 | 100 | 105 | 110 | 115 | 120 | 120
| us | 10000 | 10000 |  |  | 10000 | 10000 | 9523 | 9090 | 8695 | 8333 | 8333
[계산 및 설정]
frame | hz | 100 | 100 |  |  | 100 | 105 | 110 | 115 | 120 | 120 | 120
| us | 10000 | 10000 |  |  | 10000 | 9523 | 9090 | 8695 | 8333 | 8333 | 8333
| us/step | 6103 | 6103 |  |  | 6103 | 5812 | 5548 | 5307 | 5086 | 5086 | 5086
중간계산 | 32bit | 239965077.6 | 239965077.6 |  |  | 239965077.6 | 228523190.4 | 218142921.6 | 208666994.4 | 199977451.2 | 199977451.2 | 199977451.2
fpwm_div | ea | 23 | 23 |  |  | 23 | 22 | 21 | 20 | 19 | 19 | 19
ref. mclk_cnt | ea | 393192 | 393192 |  |  | 393192 | 376809 | 360426 | 344043 | 327660 | 327660 | 327660
| % | 10 | 340 |  |  | 340 |  |  |  |  | 10 | 10
final mclk_cnt | ea | 393585 | 406560 |  |  | 406560 |  |  |  |  | 327987 | 327987
| hex | 60171 | 63420 |  |  | 63420 |  |  |  |  | 50133 | 50133
mclk_cnt_lock_en | bit | 0 | 0 |  |  | 1 |  |  |  |  | 0 | 0
mclk_cnt reg | hex | 060_171 | 063_420 |  |  | 163_420 |  |  |  |  | 050_133 | 050_134
[ 기존보다 간편화 제어 방법 ]
@ 12-bit pwm resolution
step 1. 현재 프레임 주파수 * 1.4% 로 mclk_cnt 값 설정 및 FLL_RANGE=3 으로 설정 후 → 14개 프레임 대기 후 → mclk_cnt_lock_en=1 로 설정
step 2. 프레임 주파수 변경 시작 (1Hz 단위) : 변경 될 프레임 주파수에 맞는 fpwm_div writing → fpwm_div값에 상응하는 프레임 주파수 발생 (fpwm_div writing 시점 주의)
step 3. 타겟 프레임 주파수 * 0.1% 로 mclk_cnt 값 설정 및 mclk_cnt_lock_en=0 (이때, FLL_RANGE = 3으로 계속 고정 유지 - 주파수 변경이 발생하던 안하던 유지)
step 4. 종료
주파수 변동량은 1Hz씩
주파수 변동량은 5Hz씩
[ 기존보다 간편화 제어 방법 ]
@ 14-bit pwm resolution
step 1. 현재 프레임 주파수 * 3.4% 로 mclk_cnt 값 설정 및 FLL_RANGE=3 으로 설정 후 → 34개 프레임 대기 후 → mclk_cnt_lock_en=1 로 설정
step 2. 프레임 주파수 변경 시작 (5Hz 단위) : 변경 될 프레임 주파수에 맞는 fpwm_div writing → fpwm_div값에 상응하는 프레임 주파수 발생 (fpwm_div writing 시점 주의)
step 3. 타겟 프레임 주파수 * 0.1% 로 mclk_cnt 값 설정 및 mclk_cnt_lock_en=0 (이때, FLL_RANGE = 3으로 계속 고정 유지 - 주파수 변경이 발생하던 안하던 유지)
step 4. 종료
※ 1안 : 144Hz 로 갈 때, 또는 144Hz 에서 시작할 때
1. 144Hz 로 갈 때 : 135hz -> 140hz -> 144hz, 155hz -> 150hz ->144hz
2. 144Hz 에서 시작할 때 : 144hz -> 150hz -> 155hz, 144hz -> 140hz -> 135hz
※ 2안 : 144Hz 로 갈 때, 또는 144Hz 에서 시작할 때
1. 144Hz 로 갈 때 : 135hz -> 140hz -> 145hz -> 144hz, 155hz -> 150hz ->145hz -> 144hz
2. 144Hz 에서 시작할 때 : 144hz -> 145hz -> 150hz -> 155hz, 144hz -> 145hz -> 140hz -> 135hz

## fbi_fbo
|  | cmd_fb | real_fb
alone | FBO | = int_fb_source
|  | 미사용 | 미사용
| FBI | 미사용 (PU) | 사용
FBI 신호를 filtering & latch 필요
| result | int_fb_source 그대로 사용 | master로 입력되는 FBI (real fb) 신호를 한 프레임 동안 filtering & latch해서 사용
|  | (이전 한 프레임 신호가 latched) | (이전 한 프레임 신호가 latched)
|  | FBI(PU) 미사용 / FBO 미사용 | FBI(real fb, PU) 만 사용, FBO 미사용
multitple | FBO | = int_fb_source
|  | 사용 | 미사용
| FBI | 사용(PU) | 사용
FBO를 FBI와 연결(all XC)
FBI신호를 filtering & latch해서 사용
| result | master로 입력되는 FBI (cmd fb) 신호들을 한 프레임동안 filtering & latch해서 사용 | master로 입력되는 FBI (real fb) 신호를 한 프레임 동안 filtering & latch해서 사용
|  | (이전 한 프레임 신호가 latched) | (이전 한 프레임 신호가 latched)
|  | 모든 FBO 신호(master포함)들을 묶어서 master FBI로 연결 (slave FBI 미사용) | master FBI(real fb, PU) 만 사용, 나머지 모든 FBI/ FBO 미사용
design
| FBO | = int_fb_source 로 처리
| FBI | dac_fb_mode : '0' internal '1' external (multiple XC)
FBI : filterred and latched

## xc(mp)_reg
|  | spi | address | default | bit15 | bit14 | bit13 | bit12 | bit11 | bit10 | bit9 | bit8 | bit7 | bit6 | bit5 | bit4 | bit3 | bit2 | bit1 | bit0
1 | RESET | r/w | 0x00 | 0x0000 | [10 empty] | vsync_rst_en2 | vsync_rst_en1 |  | rst3 | rst2 | rst1
2 | GLOBAL WRITE COMMAND | r/w | 0x01 | 0x0000 | enable | [9 empty] | addr [5:0]
3 | LOCAL WRITE COMMAND | r/w | 0x02 | 0x0000 | enable | [5 empty] | ch_seg[1:0] |  |  |  | addr [5:0]
4 | LOCAL READ COMMAND | r/w | 0x03 | 0x0000 | enable | [5 empty] | ch_seg[1:0] |  |  |  | addr [5:0]
5 | ID GEN COMMAND | r/w | 0x04 | 0x0000 | enable
6 | FAULT READ COMMAND | r/w | 0x05 | 0x0000 | enable
7 | LD TRANSFER COMMAND | r/w | 0x06 | 0x0000 | enable
8 | SYNC GEN COMMAND | r/w | 0x07 | 0x0000 | enable
9 | COMMAND AUTO ENABLE | r/w | 0x08 | 0x0111 | [7 empty] | timeout_en |  |  |  | fault auto_en |  |  |  | sync auto_en
10 | LD WRITE POINTER | ro | 0x0A | 0x0000 | [7 empty] | ld_wr_pointer [8:0]
11 | LD READ POINTER | ro | 0x0B | 0x0000 | [7 empty] | ld_rd_pointer [8:0]
12 | LD DIFFERENCE POINTER | ro | 0x0C | 0x0000 | [10 empty] | ld_diff_pointer [5:0]
13 | LD START POINTER/TH | r/w | 0x0D | 0x0000 |  |  | ld_rd_start_pointer [5:0] | [5 empty] | int_ld_sign |  | ld_diff_threshold [5:0]
14 | LOCAL WRITE TRANSFER POINTER | ro | 0x0E | 0x0000 |  |  | local_wr_transfer_read_pointer [5:0] | [7 empty] | local_wr_transfer_write_pointer [5:0]
15 | LOCAL READ RECEIVE POINTER | ro | 0x0F | 0x0000 |  |  | local_rd_receive_read_pointer [5:0] | [7 empty] | local_rd_receive_write_pointer [5:0]
16 | LOCAL RW DIFFERENCE POINTER | ro | 0x10 | 0x0000 |  |  | local_rd_receive_diff_pointer [5:0] | [7 empty] | local_wr_transfer_diff_pointer [5:0]
17 | LOCAL RW POINTER RESET | wo | 0x11 | 0x0000 | [7 empty] | local_receive_pointer_rst | [7 empty] | local_transfer_pointer_rst
18 | FAULT AUTO READ INTERVAL | r/w | 0x12 | 0x0000 | fault_auto_rd_interval [15:0]
19 | FAULT AUTO READ EVENT | r/w | 0x13 | 0x0000 | fault_auto_rd_timer_event [7:0] | [14 empty] | fault_auto_rd_interval [16]
20 | SERIALIZER CLOCK GEN | r/w | 0x14 | 0x0A14 |  | serial_clk_low [6:0] | [7 empty] | serial_clk_high [6:0]
21 | INTERRUPT ENABLE | r/w | 0x15 | 0x0000 | int_ov50_en | int_uv50_en | int_ov15_en | int_uv15_en |  | int_acc_cnt_err_en | int_parity_err_en | int_timeout_err_en | int_fault_rec_fail_en | int_fault_auto_rec_fail_en | int_rd_rec_fail_en | int_ld_en | int_thermal_en | int_short_en | int_open_en | int_fb_en
22 | COMMAND STATUS 1 | ro | 0x16 | 0x0000 | local_r_done | local_r_doing | local_w_done | local_w_doing | glbl_w_done | glbl_w_doing | ld_done | ld_doing | fault_done | fault_doing | fault_auto_done | fault_auto_doing | sync_auto_done | sync_auto_doing | sync_done | sync_doing
23 | COMMAND STATUS 2 | ro | 0x17 | 0x0000 | [14 empty] | id_done | id_doing
24 | RECEIVE STATUS | ro | 0x18 | 0x0000 |  | fault_receive_fail | fault_auto_rec_fail | rd_receive_fail |  |  |  | timeout_err |  |  | fault_receive_done | fault_receive_doing | fault_auto_rec_done | fault_auto_rec_doing | rd_receive_done | rd_receive_doing
25 | INTERRUPT STATUS | ro | 0x19 | 0x0000 | int_ovuv_err _source | int_acc_cnt_err _source | int_parity_err _source | int_timeout_err _source | int_fault_rec_fail _source | int_fault_auto_rec_fail _source | int_rd_rec_fail _source | int_ld_source | int_thermal_source | int_short_source | int_open_source | int_fb_source |  |  | int_ld (= nINT_LD, OD) | int_fault (= nINT_FAULT, OD)
26 | SPI FAULT STATUS/CONTROL | r/w | 0x1A | 0x0000 | acc_counter [7:0] | [7 empty] | checksum_status [1;0] |  | acc_cnt_err_status | parity_err_status |  |  | spi_acc_cnt_err_det_en '0' disable '0' enable | spi_parity_err_det_en '0' disable '1' enable
27 | CLK CONTROL 1 | r/w | 0x1B | 0x4228 |  | spread_range_a [2:0] |  |  | ld_rd_clk_sel '0' internal osc '1' ext mclk | serialize_clk_status(RO) '0' internal osc '2' ext mclk | spread_range_d [1:0] |  | spread_speed [1:0] |  | spread_dir [1:0] '00' + '01' - '10' ± |  | serializer_clk_sel '0' internal osc '1' external mclk | osc_spread_en '0' disable '1' enable | serializer_skew_en '0' disable '1' enable | mclk_mode '0' internal osc(default) '1' ext mclk (if entered)
28 | CLK CONTROL 2 | r/w | 0x1C | 0x4040 |  | osc_force_static [6:0] | [7 empty] | reserved
29 | VDD & LDO STATUS | ro | 0x1D | 0x0000 |  |  |  | ov50_det |  |  |  | uv50_det |  |  |  | ov15_det |  |  |  | uv15_det
30 | VDD & LDO FAULT LEVEL | r/w | 0x1E | 0x4444 |  | ov50_level [2:0] |  |  |  | uv50_level [2:0] |  |  |  | ov15_level [2:0] |  |  |  | uv15_level [2:0]
31 | LATENCY | r/w | 0x1F | 0x205A | serial_latency [7:0] | [7 empty] | cmd_latency [7:0]
32 | DAISIED DEVICE CH SIZE 1 | r/w | 0x20 | 0x0000 |  | daisied_dev_ch_size3[4:0] |  |  |  |  | daisied_dev_ch_size2[4:0] |  |  |  |  | daisied_dev_ch_size1 [4:0]
33 | DAISIED DEVICE CH SIZE 2 | r/w | 0x21 | 0x0000 |  | daisied_dev_ch_size6[4:0] |  |  |  |  | daisied_dev_ch_size5[4:0] |  |  |  |  | daisied_dev_ch_size4[4:0]
34 | DAISIED DEVICE CH SIZE 3 | r/w | 0x22 | 0x0000 |  | daisied_dev_ch_size9[4:0] |  |  |  |  | daisied_dev_ch_size8[4:0] |  |  |  |  | daisied_dev_ch_size7[4:0]
35 | DAISIED DEVICE CH SIZE 4 | r/w | 0x23 | 0x0000 |  | daisied_dev_ch_size12[4:0] |  |  |  |  | daisied_dev_ch_size11[4:0] |  |  |  |  | daisied_dev_ch_size10[4:0]
36 | DAISIED DEVICE CH SIZE 5 | r/w | 0x24 | 0x0000 |  | daisied_dev_ch_size15[4:0] |  |  |  |  | daisied_dev_ch_size14[4:0] |  |  |  |  | daisied_dev_ch_size13[4:0]
37 | DAISIED DEVICE CH SIZE 6 | r/w | 0x25 | 0x0000 |  | daisied_dev_ch_size18[4:0] |  |  |  |  | daisied_dev_ch_size17[4:0] |  |  |  |  | daisied_dev_ch_size16[4:0]
38 | DAISIED DEVICE CH SIZE 7 | r/w | 0x26 | 0x0000 |  | daisied_dev_ch_size21[4:0] |  |  |  |  | daisied_dev_ch_size20[4:0] |  |  |  |  | daisied_dev_ch_size19[4:0]
39 | DAISIED DEVICE CH SIZE 8 | r/w | 0x27 | 0x0000 |  | daisied_dev_ch_size24[4:0] |  |  |  |  | daisied_dev_ch_size23[4:0] |  |  |  |  | daisied_dev_ch_size22[4:0]
40 | DAISY SIZE 1 | r/w | 0x30 | 0x0000 |  | daisy_size_ch3[4:0] |  |  |  |  | daisy_size_ch2[4:0] |  |  |  |  | daisy_size_ch1[4:0]
41 | DAISY SIZE 2 | r/w | 0x31 | 0x0000 |  | daisy_size_ch6[4:0] |  |  |  |  | daisy_size_ch5[4:0] |  |  |  |  | daisy_size_ch4[4:0]
42 | DAISY SIZE 3 | r/w | 0x32 | 0x0000 |  | daisy_size_ch9[4:0] |  |  |  |  | daisy_size_ch8[4:0] |  |  |  |  | daisy_size_ch7[4:0]
43 | DAISY SIZE 4 | r/w | 0x33 | 0x0000 |  | daisy_size_ch12[4:0] |  |  |  |  | daisy_size_ch11[4:0] |  |  |  |  | daisy_size_ch10[4:0]
44 | DAISY SIZE 5 | r/w | 0x34 | 0x0000 |  | daisy_size_ch15[4:0] |  |  |  |  | daisy_size_ch14[4:0] |  |  |  |  | daisy_size_ch13[4:0]
45 | DAISY SIZE 6 | r/w | 0x35 | 0x0000 |  | daisy_size_ch18[4:0] |  |  |  |  | daisy_size_ch17[4:0] |  |  |  |  | daisy_size_ch16[4:0]
46 | DAISY SIZE 7 | r/w | 0x36 | 0x0000 |  | daisy_size_ch21[4:0] |  |  |  |  | daisy_size_ch20[4:0] |  |  |  |  | daisy_size_ch19[4:0]
47 | DAISY SIZE 8 | r/w | 0x37 | 0x0000 |  | daisy_size_ch24[4:0] |  |  |  |  | daisy_size_ch23[4:0] |  |  |  |  | daisy_size_ch22[4:0]
48 | BLOCK SIZE 1 | r/w | 0x38 | 0x0000 | block_size_ch2 [7:0] | [7 empty] | block_size_ch1 [7:0]
49 | BLOCK SIZE 2 | r/w | 0x39 | 0x0000 | block_size_ch4 [7:0] | [7 empty] | block_size_ch3 [7:0]
50 | BLOCK SIZE 3 | r/w | 0x3A | 0x0000 | block_size_ch6 [7:0] | [7 empty] | block_size_ch5 [7:0]
51 | BLOCK SIZE 4 | r/w | 0x3B | 0x0000 | block_size_ch8 [7:0] | [7 empty] | block_size_ch7 [7:0]
52 | BLOCK SIZE 5 | r/w | 0x3C | 0x0000 | block_size_ch10 [7:0] | [7 empty] | block_size_ch9 [7:0]
53 | BLOCK SIZE 6 | r/w | 0x3D | 0x0000 | block_size_ch12 [7:0] | [7 empty] | block_size_ch11 [7:0]
54 | BLOCK SIZE 7 | r/w | 0x3E | 0x0000 | block_size_ch14 [7:0] | [7 empty] | block_size_ch13 [7:0]
55 | BLOCK SIZE 8 | r/w | 0x3F | 0x0000 | block_size_ch16 [7:0] | [7 empty] | block_size_ch15 [7:0]
56 | BLOCK SIZE 9 | r/w | 0x40 | 0x0000 | block_size_ch18 [7:0] | [7 empty] | block_size_ch17 [7:0]
57 | BLOCK SIZE 10 | r/w | 0x41 | 0x0000 | block_size_ch20 [7:0] | [7 empty] | block_size_ch19 [7:0]
58 | BLOCK SIZE 11 | r/w | 0x42 | 0x0000 | block_size_ch22 [7:0] | [7 empty] | block_size_ch21 [7:0]
59 | BLOCK SIZE 12 | r/w | 0x43 | 0x0000 | block_size_ch24 [7:0] | [7 empty] | block_size_ch23 [7:0]
60 | CHANNEL ENALBE 1 | r/w | 0x45 | 0x0000 | ch16_en | ch15_en | ch14_en | ch13_en | ch12_en | ch11_en | ch10_en | ch9_en | ch8_en | ch7_en | ch6_en | ch5_en | ch4_en | ch3_en | ch2_en | ch1_en
61 | CHANNEL ENABLE 2 | r/w | 0x46 | 0x0000 | ld_width [1:0] |  |  | ch_size [4:0] |  |  |  |  | ch24_en | ch23_en | ch22_en | ch21_en | ch20_en | ch19_en | ch18_en | ch17_en
DAC FB CONTROL
62 | DAC CONTROL | r/w | 0x4D | 0x1301 |  |  |  | dac_thermal_off '0' disable '1' enable |  |  | dac_hold_en '0' disable '1' enable | dac_dec1_mode '0' static '1' arithmetic exp |  |  | dac_fb_mode '0' internal '1' ext multiple XC | dac_sync_mode '0' cmd (sync_done) '1' ext (rising edge) |  |  |  | dac_auto '0' manual '1' auto
63 | CURRENT TARGET DAC | r/w | 0x4F | max_limit |  |  |  |  | curr_tgt_dac [11:0]
64 | PREVIOUS TARGET DAC | ro | 0x50 | max_limit |  |  |  |  | prev_tgt_dac [11:0]
65 | DAC OUT | ro | 0x51 | max_limit |  |  |  |  | dac_out [11:0]
66 | DAC INCREMENT 1 | r/w | 0x52 | 0x40C2 | dac_inc3 [5:0] | [5 empty] | dac_inc2 [4:0] |  |  |  |  | dac_inc1 [4:0]
67 | DAC INCREMENT 2 & HOLD_LIMIT | r/w | 0x53 | 0x0820 | dac_inc_hold_limit [8:0] | [8 empty] | dac_int4 [6:0]
| DAC DECREMENT & INC WAIT | r/w | 0x54 | 0x0400 |  | dac_dec1 [6:0] | [7 empty] | dac_inc1_wait [6:0]
68 | DAC INCREMENT HOLD THRESOLD | r/w | 0x55 | 0x020A | [6 empty] | signed | dac_inc_hold_threshold [8:0]
69 | SOA_N1 & N11 | r/w | 0x56 | 0x1908 | soa_n11 [8:0] | [8 empty] | soa_n1 [6:0]
70 | SOA_P2/P1 | r/w | 0x57 | 0xC07D | soa_p2 [3:0] | [6 empty] | soa_p1 [8:0]
71 | SOA_P3/P2 | r/w | 0x58 | 0x7D12 | soa_p3 [9:0] | [9 empty] | soa_p2 [9:4]
72 | DAC FB VALID TIMER | r/w | 0x59 | 0x0000 | dac_fb_valid_timer [17:2]
73 | DAC MIN LIMIT | r/w | 0x5A | 0x0190 |  |  |  |  | dac_min_limit [11:0]
74 | DAC MAX LIMIT | r/w | 0x5B | 0x0FA0 |  |  |  |  | dac_max_limit [11:0]
75 | DAC STATE | ro | 0x5C | 0x0000 | [8 empty] | dac_state [3:0] |  |  |  | dac_st_en [3:0]
76 | DAC FB VALID CNT | ro | 0x5D | 0x0000 | dac_fb_valid_cnt [17:2]
77 | DAC INC HOLD/WAIT CNT | ro | 0x5E | 0x0000 | dac_inc_hold_limit_cnt [7:0] | [8 empty] | dac_inc1_wait_cnt [6:0]
| R2 | ro | 0x5F | 0x0000 |  |  |  | signed | r2 [ 11:0]
GLOBAL DATA PORT
78 | GLOBAL WRITE DATA | r/w | 0x60 | 0x0000 |  |  |  |  | data[11:0]
79 | GLOBAL FAULT READ DATA1 | ro | 0x61 | 0x0000 | fault_ch4 [3:0] |  |  |  | fault_ch3 [3:0] |  |  |  | fault_ch2 [3:0] |  |  |  | fault_ch1 [3:0]
80 | GLOBAL FAULT READ DATA2 | ro | 0x62 | 0x0000 | fault_ch8 [3:0] |  |  |  | fault_ch7 [3:0] |  |  |  | fault_ch6 [3:0] |  |  |  | fault_ch5 [3:0]
81 | GLOBAL FAULT READ DATA3 | ro | 0x63 | 0x0000 | fault_ch12 [3:0] |  |  |  | fault_ch11 [3:0] |  |  |  | fault_ch10 [3:0] |  |  |  | fault_ch9 [3:0]
82 | GLOBAL FAULT READ DATA4 | ro | 0x64 | 0x0000 | fault_ch16 [3:0] |  |  |  | fault_ch15 [3:0] |  |  |  | fault_ch14 [3:0] |  |  |  | fault_ch13 [3:0]
83 | GLOBAL FAULT READ DATA5 | ro | 0x65 | 0x0000 | fault_ch20 [3:0] |  |  |  | fault_ch19 [3:0] |  |  |  | fault_ch18 [3:0] |  |  |  | fault_ch17 [3:0]
84 | GLOBAL FAULT READ DATA6 | ro | 0x66 | 0x0000 | fault_ch24 [3:0] |  |  |  | fault_ch23 [3:0] |  |  |  | fault_ch22 [3:0] |  |  |  | fault_ch21 [3:0]
LOCAL DATA PORT
85 | PORT1 LOCAL RW DATA1 | r/w | 0x70 | 0x0000 |  |  |  |  | data[11:0]
86 | PORT2 LOCAL RW DATA1 | r/w | 0x71 | 0x0000 |  |  |  |  | data[11:0]
87 | PORT3 LOCAL RW DATA1 | r/w | 0x72 | 0x0000 |  |  |  |  | data[11:0]
88 | PORT4 LOCAL RW DATA1 | r/w | 0x73 | 0x0000 |  |  |  |  | data[11:0]
89 | PORT5 LOCAL RW DATA1 | r/w | 0x74 | 0x0000 |  |  |  |  | data[11:0]
90 | PORT6 LOCAL RW DATA1 | r/w | 0x75 | 0x0000 |  |  |  |  | data[11:0]
91 | PORT7 LOCAL RW DATA1 | r/w | 0x76 | 0x0000 |  |  |  |  | data[11:0]
92 | PORT8 LOCAL RW DATA1 | r/w | 0x77 | 0x0000 |  |  |  |  | data[11:0]
93 | PORT1 LOCAL RW DATA2 | r/w | 0x78 | 0x0000 |  |  |  |  | data[11:0]
94 | PORT2 LOCAL RW DATA2 | r/w | 0x79 | 0x0000 |  |  |  |  | data[11:0]
95 | PORT3 LOCAL RW DATA2 | r/w | 0x7A | 0x0000 |  |  |  |  | data[11:0]
96 | PORT4 LOCAL RW DATA2 | r/w | 0x7B | 0x0000 |  |  |  |  | data[11:0]
97 | PORT5 LOCAL RW DATA2 | r/w | 0x7C | 0x0000 |  |  |  |  | data[11:0]
98 | PORT6 LOCAL RW DATA2 | r/w | 0x7D | 0x0000 |  |  |  |  | data[11:0]
99 | PORT7 LOCAL RW DATA2 | r/w | 0x7E | 0x0000 |  |  |  |  | data[11:0]
100 | PORT8 LOCAL RW DATA2 | r/w | 0x7F | 0x0000 |  |  |  |  | data[11:0]
101 | PORT1 LOCAL RW DATA3 | r/w | 0x80 | 0x0000 |  |  |  |  | data[11:0]
102 | PORT2 LOCAL RW DATA3 | r/w | 0x81 | 0x0000 |  |  |  |  | data[11:0]
103 | PORT3 LOCAL RW DATA3 | r/w | 0x82 | 0x0000 |  |  |  |  | data[11:0]
104 | PORT4 LOCAL RW DATA3 | r/w | 0x83 | 0x0000 |  |  |  |  | data[11:0]
105 | PORT5 LOCAL RW DATA3 | r/w | 0x84 | 0x0000 |  |  |  |  | data[11:0]
106 | PORT6 LOCAL RW DATA3 | r/w | 0x85 | 0x0000 |  |  |  |  | data[11:0]
107 | PORT7 LOCAL RW DATA3 | r/w | 0x86 | 0x0000 |  |  |  |  | data[11:0]
108 | PORT8 LOCAL RW DATA3 | r/w | 0x87 | 0x0000 |  |  |  |  | data[11:0]
109 | PORT1 LOCAL RW DATA4 | r/w | 0x88 | 0x0000 |  |  |  |  | data[11:0]
110 | PORT2 LOCAL RW DATA4 | r/w | 0x89 | 0x0000 |  |  |  |  | data[11:0]
111 | PORT3 LOCAL RW DATA4 | r/w | 0x8A | 0x0000 |  |  |  |  | data[11:0]
112 | PORT4 LOCAL RW DATA4 | r/w | 0x8B | 0x0000 |  |  |  |  | data[11:0]
113 | PORT5 LOCAL RW DATA4 | r/w | 0x8C | 0x0000 |  |  |  |  | data[11:0]
114 | PORT6 LOCAL RW DATA4 | r/w | 0x8D | 0x0000 |  |  |  |  | data[11:0]
115 | PORT7 LOCAL RW DATA4 | r/w | 0x8E | 0x0000 |  |  |  |  | data[11:0]
116 | PORT8 LOCAL RW DATA4 | r/w | 0x8F | 0x0000 |  |  |  |  | data[11:0]
117 | PORT1 LOCAL RW DATA5 | r/w | 0x90 | 0x0000 |  |  |  |  | data[11:0]
118 | PORT2 LOCAL RW DATA5 | r/w | 0x91 | 0x0000 |  |  |  |  | data[11:0]
119 | PORT3 LOCAL RW DATA5 | r/w | 0x92 | 0x0000 |  |  |  |  | data[11:0]
120 | PORT4 LOCAL RW DATA5 | r/w | 0x93 | 0x0000 |  |  |  |  | data[11:0]
121 | PORT5 LOCAL RW DATA5 | r/w | 0x94 | 0x0000 |  |  |  |  | data[11:0]
122 | PORT6 LOCAL RW DATA5 | r/w | 0x95 | 0x0000 |  |  |  |  | data[11:0]
123 | PORT7 LOCAL RW DATA5 | r/w | 0x96 | 0x0000 |  |  |  |  | data[11:0]
124 | PORT8 LOCAL RW DATA5 | r/w | 0x97 | 0x0000 |  |  |  |  | data[11:0]
125 | PORT1 LOCAL RW DATA6 | r/w | 0x98 | 0x0000 |  |  |  |  | data[11:0]
126 | PORT2 LOCAL RW DATA6 | r/w | 0x99 | 0x0000 |  |  |  |  | data[11:0]
127 | PORT3 LOCAL RW DATA6 | r/w | 0x9A | 0x0000 |  |  |  |  | data[11:0]
128 | PORT4 LOCAL RW DATA6 | r/w | 0x9B | 0x0000 |  |  |  |  | data[11:0]
129 | PORT5 LOCAL RW DATA6 | r/w | 0x9C | 0x0000 |  |  |  |  | data[11:0]
130 | PORT6 LOCAL RW DATA6 | r/w | 0x9D | 0x0000 |  |  |  |  | data[11:0]
131 | PORT7 LOCAL RW DATA6 | r/w | 0x9E | 0x0000 |  |  |  |  | data[11:0]
132 | PORT8 LOCAL RW DATA6 | r/w | 0x9F | 0x0000 |  |  |  |  | data[11:0]
133 | PORT1 LOCAL RW DATA7 | r/w | 0xA0 | 0x0000 |  |  |  |  | data[11:0]
134 | PORT2 LOCAL RW DATA7 | r/w | 0xA1 | 0x0000 |  |  |  |  | data[11:0]
135 | PORT3 LOCAL RW DATA7 | r/w | 0xA2 | 0x0000 |  |  |  |  | data[11:0]
136 | PORT4 LOCAL RW DATA7 | r/w | 0xA3 | 0x0000 |  |  |  |  | data[11:0]
137 | PORT5 LOCAL RW DATA7 | r/w | 0xA4 | 0x0000 |  |  |  |  | data[11:0]
138 | PORT6 LOCAL RW DATA7 | r/w | 0xA5 | 0x0000 |  |  |  |  | data[11:0]
139 | PORT7 LOCAL RW DATA7 | r/w | 0xA6 | 0x0000 |  |  |  |  | data[11:0]
140 | PORT8 LOCAL RW DATA7 | r/w | 0xA7 | 0x0000 |  |  |  |  | data[11:0]
141 | PORT1 LOCAL RW DATA8 | r/w | 0xA8 | 0x0000 |  |  |  |  | data[11:0]
142 | PORT2 LOCAL RW DATA8 | r/w | 0xA9 | 0x0000 |  |  |  |  | data[11:0]
143 | PORT3 LOCAL RW DATA8 | r/w | 0xAA | 0x0000 |  |  |  |  | data[11:0]
144 | PORT4 LOCAL RW DATA8 | r/w | 0xAB | 0x0000 |  |  |  |  | data[11:0]
145 | PORT5 LOCAL RW DATA8 | r/w | 0xAC | 0x0000 |  |  |  |  | data[11:0]
146 | PORT6 LOCAL RW DATA8 | r/w | 0xAD | 0x0000 |  |  |  |  | data[11:0]
147 | PORT7 LOCAL RW DATA8 | r/w | 0xAE | 0x0000 |  |  |  |  | data[11:0]
148 | PORT8 LOCAL RW DATA8 | r/w | 0xAF | 0x0000 |  |  |  |  | data[11:0]
149 | PORT1 LOCAL RW DATA9 | r/w | 0xB0 | 0x0000 |  |  |  |  | data[11:0]
150 | PORT2 LOCAL RW DATA9 | r/w | 0xB1 | 0x0000 |  |  |  |  | data[11:0]
151 | PORT3 LOCAL RW DATA9 | r/w | 0xB2 | 0x0000 |  |  |  |  | data[11:0]
152 | PORT4 LOCAL RW DATA9 | r/w | 0xB3 | 0x0000 |  |  |  |  | data[11:0]
153 | PORT5 LOCAL RW DATA9 | r/w | 0xB4 | 0x0000 |  |  |  |  | data[11:0]
154 | PORT6 LOCAL RW DATA9 | r/w | 0xB5 | 0x0000 |  |  |  |  | data[11:0]
155 | PORT7 LOCAL RW DATA9 | r/w | 0xB6 | 0x0000 |  |  |  |  | data[11:0]
156 | PORT8 LOCAL RW DATA9 | r/w | 0xB7 | 0x0000 |  |  |  |  | data[11:0]
157 | PORT1 LOCAL RW DATA10 | r/w | 0xB8 | 0x0000 |  |  |  |  | data[11:0]
158 | PORT2 LOCAL RW DATA10 | r/w | 0xB9 | 0x0000 |  |  |  |  | data[11:0]
159 | PORT3 LOCAL RW DATA10 | r/w | 0xBA | 0x0000 |  |  |  |  | data[11:0]
160 | PORT4 LOCAL RW DATA10 | r/w | 0xBB | 0x0000 |  |  |  |  | data[11:0]
161 | PORT5 LOCAL RW DATA10 | r/w | 0xBC | 0x0000 |  |  |  |  | data[11:0]
162 | PORT6 LOCAL RW DATA10 | r/w | 0xBD | 0x0000 |  |  |  |  | data[11:0]
163 | PORT7 LOCAL RW DATA10 | r/w | 0xBE | 0x0000 |  |  |  |  | data[11:0]
164 | PORT8 LOCAL RW DATA10 | r/w | 0xBF | 0x0000 |  |  |  |  | data[11:0]
165 | PORT1 LOCAL RW DATA11 | r/w | 0xC0 | 0x0000 |  |  |  |  | data[11:0]
166 | PORT2 LOCAL RW DATA11 | r/w | 0xC1 | 0x0000 |  |  |  |  | data[11:0]
167 | PORT3 LOCAL RW DATA11 | r/w | 0xC2 | 0x0000 |  |  |  |  | data[11:0]
168 | PORT4 LOCAL RW DATA11 | r/w | 0xC3 | 0x0000 |  |  |  |  | data[11:0]
169 | PORT5 LOCAL RW DATA11 | r/w | 0xC4 | 0x0000 |  |  |  |  | data[11:0]
170 | PORT6 LOCAL RW DATA11 | r/w | 0xC5 | 0x0000 |  |  |  |  | data[11:0]
171 | PORT7 LOCAL RW DATA11 | r/w | 0xC6 | 0x0000 |  |  |  |  | data[11:0]
172 | PORT8 LOCAL RW DATA11 | r/w | 0xC7 | 0x0000 |  |  |  |  | data[11:0]
173 | PORT1 LOCAL RW DATA12 | r/w | 0xC8 | 0x0000 |  |  |  |  | data[11:0]
174 | PORT2 LOCAL RW DATA12 | r/w | 0xC9 | 0x0000 |  |  |  |  | data[11:0]
175 | PORT3 LOCAL RW DATA12 | r/w | 0xCA | 0x0000 |  |  |  |  | data[11:0]
176 | PORT4 LOCAL RW DATA12 | r/w | 0xCB | 0x0000 |  |  |  |  | data[11:0]
177 | PORT5 LOCAL RW DATA12 | r/w | 0xCC | 0x0000 |  |  |  |  | data[11:0]
178 | PORT6 LOCAL RW DATA12 | r/w | 0xCD | 0x0000 |  |  |  |  | data[11:0]
179 | PORT7 LOCAL RW DATA12 | r/w | 0xCE | 0x0000 |  |  |  |  | data[11:0]
180 | PORT8 LOCAL RW DATA12 | r/w | 0xCF | 0x0000 |  |  |  |  | data[11:0]
181 | PORT1 LOCAL RW DATA13 | r/w | 0xD0 | 0x0000 |  |  |  |  | data[11:0]
182 | PORT2 LOCAL RW DATA13 | r/w | 0xD1 | 0x0000 |  |  |  |  | data[11:0]
183 | PORT3 LOCAL RW DATA13 | r/w | 0xD2 | 0x0000 |  |  |  |  | data[11:0]
184 | PORT4 LOCAL RW DATA13 | r/w | 0xD3 | 0x0000 |  |  |  |  | data[11:0]
185 | PORT5 LOCAL RW DATA13 | r/w | 0xD4 | 0x0000 |  |  |  |  | data[11:0]
186 | PORT6 LOCAL RW DATA13 | r/w | 0xD5 | 0x0000 |  |  |  |  | data[11:0]
187 | PORT7 LOCAL RW DATA13 | r/w | 0xD6 | 0x0000 |  |  |  |  | data[11:0]
188 | PORT8 LOCAL RW DATA13 | r/w | 0xD7 | 0x0000 |  |  |  |  | data[11:0]
189 | PORT1 LOCAL RW DATA14 | r/w | 0xD8 | 0x0000 |  |  |  |  | data[11:0]
190 | PORT2 LOCAL RW DATA14 | r/w | 0xD9 | 0x0000 |  |  |  |  | data[11:0]
191 | PORT3 LOCAL RW DATA14 | r/w | 0xDA | 0x0000 |  |  |  |  | data[11:0]
192 | PORT4 LOCAL RW DATA14 | r/w | 0xDB | 0x0000 |  |  |  |  | data[11:0]
193 | PORT5 LOCAL RW DATA14 | r/w | 0xDC | 0x0000 |  |  |  |  | data[11:0]
194 | PORT6 LOCAL RW DATA14 | r/w | 0xDD | 0x0000 |  |  |  |  | data[11:0]
195 | PORT7 LOCAL RW DATA14 | r/w | 0xDE | 0x0000 |  |  |  |  | data[11:0]
196 | PORT8 LOCAL RW DATA14 | r/w | 0xDF | 0x0000 |  |  |  |  | data[11:0]
197 | PORT1 LOCAL RW DATA15 | r/w | 0xE0 | 0x0000 |  |  |  |  | data[11:0]
198 | PORT2 LOCAL RW DATA15 | r/w | 0xE1 | 0x0000 |  |  |  |  | data[11:0]
199 | PORT3 LOCAL RW DATA15 | r/w | 0xE2 | 0x0000 |  |  |  |  | data[11:0]
200 | PORT4 LOCAL RW DATA15 | r/w | 0xE3 | 0x0000 |  |  |  |  | data[11:0]
201 | PORT5 LOCAL RW DATA15 | r/w | 0xE4 | 0x0000 |  |  |  |  | data[11:0]
202 | PORT6 LOCAL RW DATA15 | r/w | 0xE5 | 0x0000 |  |  |  |  | data[11:0]
203 | PORT7 LOCAL RW DATA15 | r/w | 0xE6 | 0x0000 |  |  |  |  | data[11:0]
204 | PORT8 LOCAL RW DATA15 | r/w | 0xE7 | 0x0000 |  |  |  |  | data[11:0]
205 | PORT1 LOCAL RW DATA16 | r/w | 0xE8 | 0x0000 |  |  |  |  | data[11:0]
206 | PORT2 LOCAL RW DATA16 | r/w | 0xE9 | 0x0000 |  |  |  |  | data[11:0]
207 | PORT3 LOCAL RW DATA16 | r/w | 0xEA | 0x0000 |  |  |  |  | data[11:0]
208 | PORT4 LOCAL RW DATA16 | r/w | 0xEB | 0x0000 |  |  |  |  | data[11:0]
209 | PORT5 LOCAL RW DATA16 | r/w | 0xEC | 0x0000 |  |  |  |  | data[11:0]
210 | PORT6 LOCAL RW DATA16 | r/w | 0xED | 0x0000 |  |  |  |  | data[11:0]
211 | PORT7 LOCAL RW DATA16 | r/w | 0xEE | 0x0000 |  |  |  |  | data[11:0]
212 | PORT8 LOCAL RW DATA16 | r/w | 0xEF | 0x0000 |  |  |  |  | data[11:0]
OTP Control
213 | TEST CONTROL | r/w | 0xF0 | 0x0000 | TEST_EN | [6 empty] | DACO_DIRECT |  |  |  | MCLK1_O |  |  |  | MCLK32_O
214 | OTP PG ACCESS | r/w | 0xF1 | 0x03FF | OTP_PG_ACC_CYCLE [15:0]
215 | OTP WRITE | r/w | 0xF2 | 0x0004 | [12 empty] | OTP_WSEL [3:0]
216 | OTP RD/PROG | r/w | 0xF3 | 0x0000 | [14 empty] | OTP_RD_S | OTP_PG_S
217 | OTP PROTECT | r/w | 0xF4 | 0x05A5 |  |  |  |  | PROTECT_EN (0x5A5), PROTECT_DIS (0xA5A)
OTP Mirror
218 | MIRROR1 | r/w | 0xF5 | 0x4008 |  | osc_fctl [6:0] | [10 empty] | vctl_ldo [3:0]
219 | MIRROR2 | r/w | 0xF6 | 0x2000 |  |  | dac_gain [5:0] | [5 empty] | dac_ofs [7:0] * dac_ofs[7]=signed bit
220 | MIRROR3 | r/w | 0xF7 | 0x0000 | [10 empty] | otp_checksum [5:0]
Note on R3: Jinsu Yun: vsync 시점에 다른 작업 (fault auto read 등)이 진행 중이면 안됨.  vsync_rst_en2 enable 필요  이렇게 하더라도, xd에서 fault readback 중인데 xc가 다음 command나가면 충돌발생해서 안됨  무조건 vsync 시점에 다른 command가 발생하지 않도록 해야 함
Note on H8: Jinsu Yun: - spi로 수동으로 설정 및 동작 가능 - auto로 동작할 때 vsync부터 timer에 ¦따라 자동 설정됨
Note on H9: Jinsu Yun: - spi로 수동으로 설정 및 동작 가능 (이때, ld_rd_start_pointer 설정값은 0으로 할 것) - ld_rd_start_pointer 값으로 자동 동작 가능
Note on C10: Jinsu Yun: vsync 시점에 다른 작업 (fault auto read 등)이 진행 중이면 안됨.  vsync_rst_en2 enable 필요  이렇게 하더라도, xd에서 fault readback 중인데 xc가 다음 command나가면 충돌발생해서 안됨  무조건 vsync 시점에 다른 command가 발생하지 않도록 해야 함
Note on H10: Jinsu Yun: - spi로 수동으로 설정 및 동작 가능 - auto로 동작할 때 vsync 때 자동 설정됨
Note on O11: Jinsu Yun: 15-bit, 32,768ea, 1191us@25+2.5mhz xd fault-read daisied 31ea @ 202khz : max 1189us 소요
Note on C12: Jinsu Yun: spi 1-line 마지막 시점에 increment
Note on O12: Jinsu Yun: 511까지 counting 가능 vsync에서 reset
Note on C13: Jinsu Yun: Buffer에서 읽어내자마자 increment 중간 buffer로 옮긴 후 serializing
Note on O13: Jinsu Yun: 511 counting 가능 vsync에서 reset
Note on C16: Jinsu Yun: spi writing 마지막에 increment buffer에서 읽어내자 마자 increment 그리고 중간 buffer에서 serializing
Note on C17: Jinsu Yun: spi writing 마지막에 increment buffer에서 읽어내자 마자 increment 그리고 중간 buffer에서 serializing
Note on O26: Jinsu Yun: readout후 auto-cleared
Note on W30: Jinsu Yun: ext mclk로 내부 카운터 동작시켜서, 4000개(??) 되면 ext mclk mode로 자동 전환
Note on C32: Jinsu Yun: interrupt처리, filtering 100us, show only status, int source는 해당 비트 rising detection and auto-cleared
Note on I33: 김영훈: 000 : 5.42V 001 : 5.49V 010 : 5.63V 011 : 5.71V 100 : 5.78V 101 : 5.94V 110 : 6.03V 111 : 6.12V
Note on M33: 김영훈: 000 : 3.78V 001 : 3.88V 010 : 3.99V 011 : 4.11V 100 : 4.19V 101 : 4.31V 110 : 4.40V 111 : 4.49V
Note on Q33: 김영훈: 000 : 1.62V 001 : 1.65V 010 : 1.68V 011 : 1.71V 100 : 1.74V 101 : 1.77V 110 : 1.80V 111 : 1.83V
Note on U33: 김영훈: 000 : 1.19V 001 : 1.22V 010 : 1.25V 011 : 1.28V 100 : 1.32V 101 : 1.34V 110 : 1.36V 111 : 1.37V
Note on C37: Jinsu Yun: 0x20~0x27 reg는 설정 및 read 가능함. 하지만, dasied dev ch size 1 만 설정해도 전 채널 모두 동일 값으로 적용됨
Note on C46: Jinsu Yun: Daisied device 최대 개수는 31로 한정
Note on C54: Jinsu Yun: ld transfer일 때는 daisy_size를 보지 않고, block_size만 referencing함. 따라서, daisy_size와 block_size를 연계할 필요 없음. daisy_size는 31로 하고, block_size를 10ea로 해도 됨.
Note on H68: Jinsu Yun: ld_width = '00' spi 24bit ; serializing pam 10bit + pwm 10bit '01' spi 24bit ; serializing pam 10bit + pwm 11bit '10' spi 24bit ; serializing pam 10bit + pwm 12bit '11' spi 16bit ; serializing 16bit
Note on R71: oneyjs윤진수: commanded fb : 이전 프레임의 latched status (step 1도 latched) latched real_fb : real_fb를 입력으로 받으면, fb valid sampling시점에 fb가 발생안한 것으로 오류 판단 가능 (step 1인 경우 fb길이가 짧아서 그 시점에 신호가 inactive로 입력될 수 있음) (그리고, dac out 조건에서의 fb발생 여부는 그 다음 프레임에서 fb를 읽어 판단하는 것이 합리적 따라서 real_fb를 latch를 한 후, 다음 프레임에서 그 값을 받아들이면 됨)
Note on F72: Jinsu Yun: 4095 @ POR dac_max_limit @ RST1
Note on F73: Jinsu Yun: 4095 @ POR dac_max_limit @ RST1
Note on F74: Jinsu Yun: dac_max_limit @ POR dac_max_limit @ RST1
Note on H82: Jinsu Yun: vsync 입력 후 fb정보가 valid 할 때까지 걸리는 시간 설정. 설정값 > (daisied dev# * 4-bit * 1-bit_length) + (daisied dev# * 8-bit * 1-bit_length)
Note on H86: Jinsu Yun: = cnt [17:0]
Note on L88: Jinsu Yun: r2 = curr_target_dac - curr_dac - curr_target_dac와 dac_out으로 계산해도 알 수는 있음. - r2값으로 현재의 led 온도 추정 가능. 이 값을 참조해서 curr_target_dac 값을 실시간 보정 가능 (온도가 낮을 때 일반 영상 양호하나, step=1로 놓고 ana0에서 100단위로 올릴 때 부자연스러움 발생) - tv por initial 단계에서 부터 일정 주기로 모니터링 (target보다 curr_dac가 작은 경우에서만 보정하면 됨 큰 경우는 온도가 높은 경우인데.... 이때도 보정을 해도 되나 굳이...) - target_dac의 변동이 작은 프레임이 최소 10번 이상 유지되는 시점에서 r2값을 읽어서 보정해야 함 정확하게는 r1=0 프레임이 (dac_up들어갔다가 fit로 빠진 경우는 피해야 함) 연속 10회 이상일 때. dac = alpha * ana + constant 수식을 보정해야 함
Note on O230: Jinsu Yun: TEST_EN && DAC_DIRECT : dac_out <= CURR_TGT_DAC (vsync동기 없음)
Note on S230: Jinsu Yun: internal OSC의 sperad_en=1 이면 spread된 mclk 출력 TEST_EN && ~MCLK32_O && MCLK1_O
Note on W230: Jinsu Yun: internal OSC의 sperad_en=1 이면 spread된 mclk 32분주 출력 TEST_EN && MCLK32_O && ~MCLK1_O
Note on L234: Jinsu Yun: protect_dis이면 otp accessible 및 checksum이 달라도 re-downloading안함. protect_en 이면 normal function, otp auto-downloading after por, checksum기능 활성화

## xc(mp)_reg (2)
|  | spi | address | default | bit15 | bit14 | bit13 | bit12 | bit11 | bit10 | bit9 | bit8 | bit7 | bit6 | bit5 | bit4 | bit3 | bit2 | bit1 | bit0
1 | RESET | r/w | 0x00 | 0x0000 | [10 empty] | vsync_rst_en2 | vsync_rst_en1 |  | rst3 | rst2 | rst1
2 | GLOBAL WRITE COMMAND | r/w | 0x01 | 0x0000 | enable | [9 empty] | addr [5:0]
3 | LOCAL WRITE COMMAND | r/w | 0x02 | 0x0000 | enable | [5 empty] | ch_seg[1:0] |  |  |  | addr [5:0]
4 | LOCAL READ COMMAND | r/w | 0x03 | 0x0000 | enable | [5 empty] | ch_seg[1:0] |  |  |  | addr [5:0]
5 | ID GEN COMMAND | r/w | 0x04 | 0x0000 | enable
6 | FAULT READ COMMAND | r/w | 0x05 | 0x0000 | enable
7 | LD TRANSFER COMMAND | r/w | 0x06 | 0x0000 | enable
8 | SYNC GEN COMMAND | r/w | 0x07 | 0x0000 | enable
9 | COMMAND AUTO ENABLE | r/w | 0x08 | 0x0111 | [7 empty] | timeout_en |  |  |  | fault auto_en |  |  |  | sync auto_en
10 | LD WRITE POINTER | ro | 0x0A | 0x0000 | [7 empty] | ld_wr_pointer [8:0]
11 | LD READ POINTER | ro | 0x0B | 0x0000 | [7 empty] | ld_rd_pointer [8:0]
12 | LD DIFFERENCE POINTER | ro | 0x0C | 0x0000 | [10 empty] | ld_diff_pointer [5:0]
13 | LD START POINTER/TH | r/w | 0x0D | 0x0000 |  |  | ld_rd_start_pointer [5:0] | [5 empty] | int_ld_sign |  | ld_diff_threshold [5:0]
14 | LOCAL WRITE TRANSFER POINTER | ro | 0x0E | 0x0000 |  |  | local_wr_transfer_read_pointer [5:0] | [7 empty] | local_wr_transfer_write_pointer [5:0]
15 | LOCAL READ RECEIVE POINTER | ro | 0x0F | 0x0000 |  |  | local_rd_receive_read_pointer [5:0] | [7 empty] | local_rd_receive_write_pointer [5:0]
16 | LOCAL RW DIFFERENCE POINTER | ro | 0x10 | 0x0000 |  |  | local_rd_receive_diff_pointer [5:0] | [7 empty] | local_wr_transfer_diff_pointer [5:0]
17 | LOCAL RW POINTER RESET | wo | 0x11 | 0x0000 | [7 empty] | local_receive_pointer_rst | [7 empty] | local_transfer_pointer_rst
18 | FAULT AUTO READ INTERVAL | r/w | 0x12 | 0x0000 | fault_auto_rd_interval [15:0]
19 | FAULT AUTO READ EVENT | r/w | 0x13 | 0x0000 | fault_auto_rd_timer_event [7:0] | [14 empty] | fault_auto_rd_interval [16]
20 | SERIALIZER CLOCK GEN | r/w | 0x14 | 0x0A14 |  | serial_clk_low [6:0] | [7 empty] | serial_clk_high [6:0]
21 | INTERRUPT ENABLE | r/w | 0x15 | 0x0000 | int_ov50_en | int_uv50_en | int_ov15_en | int_uv15_en |  | int_acc_cnt_err_en | int_parity_err_en | int_timeout_err_en | int_fault_rec_fail_en | int_fault_auto_rec_fail_en | int_rd_rec_fail_en | int_ld_en | int_thermal_en | int_short_en | int_open_en | int_fb_en
22 | COMMAND STATUS 1 | ro | 0x16 | 0x0000 | local_r_done | local_r_doing | local_w_done | local_w_doing | glbl_w_done | glbl_w_doing | ld_done | ld_doing | fault_done | fault_doing | fault_auto_done | fault_auto_doing | sync_auto_done | sync_auto_doing | sync_done | sync_doing
23 | COMMAND STATUS 2 | ro | 0x17 | 0x0000 | [14 empty] | id_done | id_doing
24 | RECEIVE STATUS | ro | 0x18 | 0x0000 |  | fault_receive_fail | fault_auto_rec_fail | rd_receive_fail |  |  |  | timeout_err |  |  | fault_receive_done | fault_receive_doing | fault_auto_rec_done | fault_auto_rec_doing | rd_receive_done | rd_receive_doing
25 | INTERRUPT STATUS | ro | 0x19 | 0x0000 | int_ovuv_err _source | int_acc_cnt_err _source | int_parity_err _source | int_timeout_err _source | int_fault_rec_fail _source | int_fault_auto_rec_fail _source | int_rd_rec_fail _source | int_ld_source | int_thermal_source | int_short_source | int_open_source | int_fb_source |  |  | int_ld (= nINT_LD, OD) | int_fault (= nINT_FAULT, OD)
26 | SPI FAULT STATUS/CONTROL | r/w | 0x1A | 0x0000 | acc_counter [7:0] | [7 empty] | checksum_status [1;0] |  | acc_cnt_err_status | parity_err_status |  |  | spi_acc_cnt_err_det_en '0' disable '0' enable | spi_parity_err_det_en '0' disable '1' enable
27 | CLK CONTROL 1 | r/w | 0x1B | 0x4228 |  | spread_range_a [2:0] |  |  | ld_rd_clk_sel '0' internal osc '1' ext mclk | serialize_clk_status(RO) '0' internal osc '2' ext mclk | spread_range_d [1:0] |  | spread_speed [1:0] |  | spread_dir [1:0] '00' + '01' - '10' ± |  | serializer_clk_sel '0' internal osc '1' external mclk | osc_spread_en '0' disable '1' enable | serializer_skew_en '0' disable '1' enable | mclk_mode '0' internal osc(default) '1' ext mclk (if entered)
28 | CLK CONTROL 2 | r/w | 0x1C | 0x4040 |  | osc_force_static [6:0] | [7 empty] | reserved
29 | VDD & LDO STATUS | ro | 0x1D | 0x0000 |  |  |  | ov50_det |  |  |  | uv50_det |  |  |  | ov15_det |  |  |  | uv15_det
30 | VDD & LDO FAULT LEVEL | r/w | 0x1E | 0x4444 |  | ov50_level [2:0] |  |  |  | uv50_level [2:0] |  |  |  | ov15_level [2:0] |  |  |  | uv15_level [2:0]
31 | LATENCY | r/w | 0x1F | 0x205A | serial_latency [7:0] | [7 empty] | cmd_latency [7:0]
32 | DAISIED DEVICE CH SIZE 1 | r/w | 0x20 | 0x0000 |  | daisied_dev_ch_size3[4:0] |  |  |  |  | daisied_dev_ch_size2[4:0] |  |  |  |  | daisied_dev_ch_size1 [4:0]
33 | DAISIED DEVICE CH SIZE 2 | r/w | 0x21 | 0x0000 |  | daisied_dev_ch_size6[4:0] |  |  |  |  | daisied_dev_ch_size5[4:0] |  |  |  |  | daisied_dev_ch_size4[4:0]
34 | DAISIED DEVICE CH SIZE 3 | r/w | 0x22 | 0x0000 |  | daisied_dev_ch_size9[4:0] |  |  |  |  | daisied_dev_ch_size8[4:0] |  |  |  |  | daisied_dev_ch_size7[4:0]
35 | DAISIED DEVICE CH SIZE 4 | r/w | 0x23 | 0x0000 |  | daisied_dev_ch_size12[4:0] |  |  |  |  | daisied_dev_ch_size11[4:0] |  |  |  |  | daisied_dev_ch_size10[4:0]
36 | DAISIED DEVICE CH SIZE 5 | r/w | 0x24 | 0x0000 |  | daisied_dev_ch_size15[4:0] |  |  |  |  | daisied_dev_ch_size14[4:0] |  |  |  |  | daisied_dev_ch_size13[4:0]
37 | DAISIED DEVICE CH SIZE 6 | r/w | 0x25 | 0x0000 |  | daisied_dev_ch_size18[4:0] |  |  |  |  | daisied_dev_ch_size17[4:0] |  |  |  |  | daisied_dev_ch_size16[4:0]
38 | DAISIED DEVICE CH SIZE 7 | r/w | 0x26 | 0x0000 |  | daisied_dev_ch_size21[4:0] |  |  |  |  | daisied_dev_ch_size20[4:0] |  |  |  |  | daisied_dev_ch_size19[4:0]
39 | DAISIED DEVICE CH SIZE 8 | r/w | 0x27 | 0x0000 |  | daisied_dev_ch_size24[4:0] |  |  |  |  | daisied_dev_ch_size23[4:0] |  |  |  |  | daisied_dev_ch_size22[4:0]
40 | DAISY SIZE 1 | r/w | 0x30 | 0x0000 |  | daisy_size_ch3[4:0] |  |  |  |  | daisy_size_ch2[4:0] |  |  |  |  | daisy_size_ch1[4:0]
41 | DAISY SIZE 2 | r/w | 0x31 | 0x0000 |  | daisy_size_ch6[4:0] |  |  |  |  | daisy_size_ch5[4:0] |  |  |  |  | daisy_size_ch4[4:0]
42 | DAISY SIZE 3 | r/w | 0x32 | 0x0000 |  | daisy_size_ch9[4:0] |  |  |  |  | daisy_size_ch8[4:0] |  |  |  |  | daisy_size_ch7[4:0]
43 | DAISY SIZE 4 | r/w | 0x33 | 0x0000 |  | daisy_size_ch12[4:0] |  |  |  |  | daisy_size_ch11[4:0] |  |  |  |  | daisy_size_ch10[4:0]
44 | DAISY SIZE 5 | r/w | 0x34 | 0x0000 |  | daisy_size_ch15[4:0] |  |  |  |  | daisy_size_ch14[4:0] |  |  |  |  | daisy_size_ch13[4:0]
45 | DAISY SIZE 6 | r/w | 0x35 | 0x0000 |  | daisy_size_ch18[4:0] |  |  |  |  | daisy_size_ch17[4:0] |  |  |  |  | daisy_size_ch16[4:0]
46 | DAISY SIZE 7 | r/w | 0x36 | 0x0000 |  | daisy_size_ch21[4:0] |  |  |  |  | daisy_size_ch20[4:0] |  |  |  |  | daisy_size_ch19[4:0]
47 | DAISY SIZE 8 | r/w | 0x37 | 0x0000 |  | daisy_size_ch24[4:0] |  |  |  |  | daisy_size_ch23[4:0] |  |  |  |  | daisy_size_ch22[4:0]
48 | BLOCK SIZE 1 | r/w | 0x38 | 0x0000 | block_size_ch2 [7:0] | [7 empty] | block_size_ch1 [7:0]
49 | BLOCK SIZE 2 | r/w | 0x39 | 0x0000 | block_size_ch4 [7:0] | [7 empty] | block_size_ch3 [7:0]
50 | BLOCK SIZE 3 | r/w | 0x3A | 0x0000 | block_size_ch6 [7:0] | [7 empty] | block_size_ch5 [7:0]
51 | BLOCK SIZE 4 | r/w | 0x3B | 0x0000 | block_size_ch8 [7:0] | [7 empty] | block_size_ch7 [7:0]
52 | BLOCK SIZE 5 | r/w | 0x3C | 0x0000 | block_size_ch10 [7:0] | [7 empty] | block_size_ch9 [7:0]
53 | BLOCK SIZE 6 | r/w | 0x3D | 0x0000 | block_size_ch12 [7:0] | [7 empty] | block_size_ch11 [7:0]
54 | BLOCK SIZE 7 | r/w | 0x3E | 0x0000 | block_size_ch14 [7:0] | [7 empty] | block_size_ch13 [7:0]
55 | BLOCK SIZE 8 | r/w | 0x3F | 0x0000 | block_size_ch16 [7:0] | [7 empty] | block_size_ch15 [7:0]
56 | BLOCK SIZE 9 | r/w | 0x40 | 0x0000 | block_size_ch18 [7:0] | [7 empty] | block_size_ch17 [7:0]
57 | BLOCK SIZE 10 | r/w | 0x41 | 0x0000 | block_size_ch20 [7:0] | [7 empty] | block_size_ch19 [7:0]
58 | BLOCK SIZE 11 | r/w | 0x42 | 0x0000 | block_size_ch22 [7:0] | [7 empty] | block_size_ch21 [7:0]
59 | BLOCK SIZE 12 | r/w | 0x43 | 0x0000 | block_size_ch24 [7:0] | [7 empty] | block_size_ch23 [7:0]
60 | CHANNEL ENALBE 1 | r/w | 0x45 | 0x0000 | ch16_en | ch15_en | ch14_en | ch13_en | ch12_en | ch11_en | ch10_en | ch9_en | ch8_en | ch7_en | ch6_en | ch5_en | ch4_en | ch3_en | ch2_en | ch1_en
61 | CHANNEL ENABLE 2 | r/w | 0x46 | 0x0000 | ld_width [1:0] |  |  | ch_size [4:0] |  |  |  |  | ch24_en | ch23_en | ch22_en | ch21_en | ch20_en | ch19_en | ch18_en | ch17_en
DAC FB CONTROL
62 | DAC CONTROL | r/w | 0x4D | 0x1301 |  |  |  | dac_thermal_off '0' disable '1' enable |  |  | dac_hold_en '0' disable '1' enable | dac_dec1_mode '0' static '1' arithmetic exp |  |  | dac_fb_mode '0' internal '1' ext multiple XC | dac_sync_mode '0' cmd (sync_done) '1' ext (rising edge) |  |  | dac_auto1 '0' disable '1' enable | dac_auto1 '0' manual '1' auto
63 | CURRENT TARGET DAC | r/w | 0x4F | max_limit |  |  |  |  | curr_tgt_dac [11:0]
64 | PREVIOUS TARGET DAC | ro | 0x50 | max_limit |  |  |  |  | prev_tgt_dac [11:0]
65 | DAC OUT | ro | 0x51 | max_limit |  |  |  |  | dac_out [11:0]
66 | DAC INCREMENT 1 | r/w | 0x52 | 0x40C2 | dac_inc3 [5:0] | [5 empty] | dac_inc2 [4:0] |  |  |  |  | dac_inc1 [4:0]
67 | DAC INCREMENT 2 & HOLD_LIMIT | r/w | 0x53 | 0x0820 | dac_inc_hold_limit [8:0] | [8 empty] | dac_int4 [6:0]
| DAC DECREMENT & INC WAIT | r/w | 0x54 | 0x0400 |  | dac_dec1 [6:0] | [7 empty] | dac_inc1_wait [6:0]
68 | DAC INCREMENT HOLD THRESOLD | r/w | 0x55 | 0x020A | [6 empty] | signed | dac_inc_hold_threshold [8:0]
69 | SOA_N1 & N11 | r/w | 0x56 | 0x1908 | soa_n11 [8:0] | [8 empty] | soa_n1 [6:0]
70 | SOA_P2/P1 | r/w | 0x57 | 0xC07D | soa_p2 [3:0] | [6 empty] | soa_p1 [8:0]
71 | SOA_P3/P2 | r/w | 0x58 | 0x7D12 | soa_p3 [9:0] | [9 empty] | soa_p2 [9:4]
72 | DAC FB VALID TIMER | r/w | 0x59 | 0x0000 | dac_fb_valid_timer [17:2]
73 | DAC MIN LIMIT | r/w | 0x5A | 0x0190 |  |  |  |  | dac_min_limit [11:0]
74 | DAC MAX LIMIT | r/w | 0x5B | 0x0FA0 |  |  |  |  | dac_max_limit [11:0]
75 | DAC STATE | ro | 0x5C | 0x0000 | [8 empty] | dac_state [3:0] |  |  |  | dac_st_en [3:0]
76 | DAC FB VALID CNT | ro | 0x5D | 0x0000 | dac_fb_valid_cnt [17:2]
77 | DAC INC HOLD/WAIT CNT | ro | 0x5E | 0x0000 | dac_inc_hold_limit_cnt [7:0] | [8 empty] | dac_inc1_wait_cnt [6:0]
| R2 | ro | 0x5F | 0x0000 |  |  |  | signed | r2 [ 11:0]
GLOBAL DATA PORT
78 | GLOBAL WRITE DATA | r/w | 0x60 | 0x0000 |  |  |  |  | data[11:0]
79 | GLOBAL FAULT READ DATA1 | ro | 0x61 | 0x0000 | fault_ch4 [3:0] |  |  |  | fault_ch3 [3:0] |  |  |  | fault_ch2 [3:0] |  |  |  | fault_ch1 [3:0]
80 | GLOBAL FAULT READ DATA2 | ro | 0x62 | 0x0000 | fault_ch8 [3:0] |  |  |  | fault_ch7 [3:0] |  |  |  | fault_ch6 [3:0] |  |  |  | fault_ch5 [3:0]
81 | GLOBAL FAULT READ DATA3 | ro | 0x63 | 0x0000 | fault_ch12 [3:0] |  |  |  | fault_ch11 [3:0] |  |  |  | fault_ch10 [3:0] |  |  |  | fault_ch9 [3:0]
82 | GLOBAL FAULT READ DATA4 | ro | 0x64 | 0x0000 | fault_ch16 [3:0] |  |  |  | fault_ch15 [3:0] |  |  |  | fault_ch14 [3:0] |  |  |  | fault_ch13 [3:0]
83 | GLOBAL FAULT READ DATA5 | ro | 0x65 | 0x0000 | fault_ch20 [3:0] |  |  |  | fault_ch19 [3:0] |  |  |  | fault_ch18 [3:0] |  |  |  | fault_ch17 [3:0]
84 | GLOBAL FAULT READ DATA6 | ro | 0x66 | 0x0000 | fault_ch24 [3:0] |  |  |  | fault_ch23 [3:0] |  |  |  | fault_ch22 [3:0] |  |  |  | fault_ch21 [3:0]
LOCAL DATA PORT
85 | PORT1 LOCAL RW DATA1 | r/w | 0x70 | 0x0000 |  |  |  |  | data[11:0]
86 | PORT2 LOCAL RW DATA1 | r/w | 0x71 | 0x0000 |  |  |  |  | data[11:0]
87 | PORT3 LOCAL RW DATA1 | r/w | 0x72 | 0x0000 |  |  |  |  | data[11:0]
88 | PORT4 LOCAL RW DATA1 | r/w | 0x73 | 0x0000 |  |  |  |  | data[11:0]
89 | PORT5 LOCAL RW DATA1 | r/w | 0x74 | 0x0000 |  |  |  |  | data[11:0]
90 | PORT6 LOCAL RW DATA1 | r/w | 0x75 | 0x0000 |  |  |  |  | data[11:0]
91 | PORT7 LOCAL RW DATA1 | r/w | 0x76 | 0x0000 |  |  |  |  | data[11:0]
92 | PORT8 LOCAL RW DATA1 | r/w | 0x77 | 0x0000 |  |  |  |  | data[11:0]
93 | PORT1 LOCAL RW DATA2 | r/w | 0x78 | 0x0000 |  |  |  |  | data[11:0]
94 | PORT2 LOCAL RW DATA2 | r/w | 0x79 | 0x0000 |  |  |  |  | data[11:0]
95 | PORT3 LOCAL RW DATA2 | r/w | 0x7A | 0x0000 |  |  |  |  | data[11:0]
96 | PORT4 LOCAL RW DATA2 | r/w | 0x7B | 0x0000 |  |  |  |  | data[11:0]
97 | PORT5 LOCAL RW DATA2 | r/w | 0x7C | 0x0000 |  |  |  |  | data[11:0]
98 | PORT6 LOCAL RW DATA2 | r/w | 0x7D | 0x0000 |  |  |  |  | data[11:0]
99 | PORT7 LOCAL RW DATA2 | r/w | 0x7E | 0x0000 |  |  |  |  | data[11:0]
100 | PORT8 LOCAL RW DATA2 | r/w | 0x7F | 0x0000 |  |  |  |  | data[11:0]
101 | PORT1 LOCAL RW DATA3 | r/w | 0x80 | 0x0000 |  |  |  |  | data[11:0]
102 | PORT2 LOCAL RW DATA3 | r/w | 0x81 | 0x0000 |  |  |  |  | data[11:0]
103 | PORT3 LOCAL RW DATA3 | r/w | 0x82 | 0x0000 |  |  |  |  | data[11:0]
104 | PORT4 LOCAL RW DATA3 | r/w | 0x83 | 0x0000 |  |  |  |  | data[11:0]
105 | PORT5 LOCAL RW DATA3 | r/w | 0x84 | 0x0000 |  |  |  |  | data[11:0]
106 | PORT6 LOCAL RW DATA3 | r/w | 0x85 | 0x0000 |  |  |  |  | data[11:0]
107 | PORT7 LOCAL RW DATA3 | r/w | 0x86 | 0x0000 |  |  |  |  | data[11:0]
108 | PORT8 LOCAL RW DATA3 | r/w | 0x87 | 0x0000 |  |  |  |  | data[11:0]
109 | PORT1 LOCAL RW DATA4 | r/w | 0x88 | 0x0000 |  |  |  |  | data[11:0]
110 | PORT2 LOCAL RW DATA4 | r/w | 0x89 | 0x0000 |  |  |  |  | data[11:0]
111 | PORT3 LOCAL RW DATA4 | r/w | 0x8A | 0x0000 |  |  |  |  | data[11:0]
112 | PORT4 LOCAL RW DATA4 | r/w | 0x8B | 0x0000 |  |  |  |  | data[11:0]
113 | PORT5 LOCAL RW DATA4 | r/w | 0x8C | 0x0000 |  |  |  |  | data[11:0]
114 | PORT6 LOCAL RW DATA4 | r/w | 0x8D | 0x0000 |  |  |  |  | data[11:0]
115 | PORT7 LOCAL RW DATA4 | r/w | 0x8E | 0x0000 |  |  |  |  | data[11:0]
116 | PORT8 LOCAL RW DATA4 | r/w | 0x8F | 0x0000 |  |  |  |  | data[11:0]
117 | PORT1 LOCAL RW DATA5 | r/w | 0x90 | 0x0000 |  |  |  |  | data[11:0]
118 | PORT2 LOCAL RW DATA5 | r/w | 0x91 | 0x0000 |  |  |  |  | data[11:0]
119 | PORT3 LOCAL RW DATA5 | r/w | 0x92 | 0x0000 |  |  |  |  | data[11:0]
120 | PORT4 LOCAL RW DATA5 | r/w | 0x93 | 0x0000 |  |  |  |  | data[11:0]
121 | PORT5 LOCAL RW DATA5 | r/w | 0x94 | 0x0000 |  |  |  |  | data[11:0]
122 | PORT6 LOCAL RW DATA5 | r/w | 0x95 | 0x0000 |  |  |  |  | data[11:0]
123 | PORT7 LOCAL RW DATA5 | r/w | 0x96 | 0x0000 |  |  |  |  | data[11:0]
124 | PORT8 LOCAL RW DATA5 | r/w | 0x97 | 0x0000 |  |  |  |  | data[11:0]
125 | PORT1 LOCAL RW DATA6 | r/w | 0x98 | 0x0000 |  |  |  |  | data[11:0]
126 | PORT2 LOCAL RW DATA6 | r/w | 0x99 | 0x0000 |  |  |  |  | data[11:0]
127 | PORT3 LOCAL RW DATA6 | r/w | 0x9A | 0x0000 |  |  |  |  | data[11:0]
128 | PORT4 LOCAL RW DATA6 | r/w | 0x9B | 0x0000 |  |  |  |  | data[11:0]
129 | PORT5 LOCAL RW DATA6 | r/w | 0x9C | 0x0000 |  |  |  |  | data[11:0]
130 | PORT6 LOCAL RW DATA6 | r/w | 0x9D | 0x0000 |  |  |  |  | data[11:0]
131 | PORT7 LOCAL RW DATA6 | r/w | 0x9E | 0x0000 |  |  |  |  | data[11:0]
132 | PORT8 LOCAL RW DATA6 | r/w | 0x9F | 0x0000 |  |  |  |  | data[11:0]
133 | PORT1 LOCAL RW DATA7 | r/w | 0xA0 | 0x0000 |  |  |  |  | data[11:0]
134 | PORT2 LOCAL RW DATA7 | r/w | 0xA1 | 0x0000 |  |  |  |  | data[11:0]
135 | PORT3 LOCAL RW DATA7 | r/w | 0xA2 | 0x0000 |  |  |  |  | data[11:0]
136 | PORT4 LOCAL RW DATA7 | r/w | 0xA3 | 0x0000 |  |  |  |  | data[11:0]
137 | PORT5 LOCAL RW DATA7 | r/w | 0xA4 | 0x0000 |  |  |  |  | data[11:0]
138 | PORT6 LOCAL RW DATA7 | r/w | 0xA5 | 0x0000 |  |  |  |  | data[11:0]
139 | PORT7 LOCAL RW DATA7 | r/w | 0xA6 | 0x0000 |  |  |  |  | data[11:0]
140 | PORT8 LOCAL RW DATA7 | r/w | 0xA7 | 0x0000 |  |  |  |  | data[11:0]
141 | PORT1 LOCAL RW DATA8 | r/w | 0xA8 | 0x0000 |  |  |  |  | data[11:0]
142 | PORT2 LOCAL RW DATA8 | r/w | 0xA9 | 0x0000 |  |  |  |  | data[11:0]
143 | PORT3 LOCAL RW DATA8 | r/w | 0xAA | 0x0000 |  |  |  |  | data[11:0]
144 | PORT4 LOCAL RW DATA8 | r/w | 0xAB | 0x0000 |  |  |  |  | data[11:0]
145 | PORT5 LOCAL RW DATA8 | r/w | 0xAC | 0x0000 |  |  |  |  | data[11:0]
146 | PORT6 LOCAL RW DATA8 | r/w | 0xAD | 0x0000 |  |  |  |  | data[11:0]
147 | PORT7 LOCAL RW DATA8 | r/w | 0xAE | 0x0000 |  |  |  |  | data[11:0]
148 | PORT8 LOCAL RW DATA8 | r/w | 0xAF | 0x0000 |  |  |  |  | data[11:0]
149 | PORT1 LOCAL RW DATA9 | r/w | 0xB0 | 0x0000 |  |  |  |  | data[11:0]
150 | PORT2 LOCAL RW DATA9 | r/w | 0xB1 | 0x0000 |  |  |  |  | data[11:0]
151 | PORT3 LOCAL RW DATA9 | r/w | 0xB2 | 0x0000 |  |  |  |  | data[11:0]
152 | PORT4 LOCAL RW DATA9 | r/w | 0xB3 | 0x0000 |  |  |  |  | data[11:0]
153 | PORT5 LOCAL RW DATA9 | r/w | 0xB4 | 0x0000 |  |  |  |  | data[11:0]
154 | PORT6 LOCAL RW DATA9 | r/w | 0xB5 | 0x0000 |  |  |  |  | data[11:0]
155 | PORT7 LOCAL RW DATA9 | r/w | 0xB6 | 0x0000 |  |  |  |  | data[11:0]
156 | PORT8 LOCAL RW DATA9 | r/w | 0xB7 | 0x0000 |  |  |  |  | data[11:0]
157 | PORT1 LOCAL RW DATA10 | r/w | 0xB8 | 0x0000 |  |  |  |  | data[11:0]
158 | PORT2 LOCAL RW DATA10 | r/w | 0xB9 | 0x0000 |  |  |  |  | data[11:0]
159 | PORT3 LOCAL RW DATA10 | r/w | 0xBA | 0x0000 |  |  |  |  | data[11:0]
160 | PORT4 LOCAL RW DATA10 | r/w | 0xBB | 0x0000 |  |  |  |  | data[11:0]
161 | PORT5 LOCAL RW DATA10 | r/w | 0xBC | 0x0000 |  |  |  |  | data[11:0]
162 | PORT6 LOCAL RW DATA10 | r/w | 0xBD | 0x0000 |  |  |  |  | data[11:0]
163 | PORT7 LOCAL RW DATA10 | r/w | 0xBE | 0x0000 |  |  |  |  | data[11:0]
164 | PORT8 LOCAL RW DATA10 | r/w | 0xBF | 0x0000 |  |  |  |  | data[11:0]
165 | PORT1 LOCAL RW DATA11 | r/w | 0xC0 | 0x0000 |  |  |  |  | data[11:0]
166 | PORT2 LOCAL RW DATA11 | r/w | 0xC1 | 0x0000 |  |  |  |  | data[11:0]
167 | PORT3 LOCAL RW DATA11 | r/w | 0xC2 | 0x0000 |  |  |  |  | data[11:0]
168 | PORT4 LOCAL RW DATA11 | r/w | 0xC3 | 0x0000 |  |  |  |  | data[11:0]
169 | PORT5 LOCAL RW DATA11 | r/w | 0xC4 | 0x0000 |  |  |  |  | data[11:0]
170 | PORT6 LOCAL RW DATA11 | r/w | 0xC5 | 0x0000 |  |  |  |  | data[11:0]
171 | PORT7 LOCAL RW DATA11 | r/w | 0xC6 | 0x0000 |  |  |  |  | data[11:0]
172 | PORT8 LOCAL RW DATA11 | r/w | 0xC7 | 0x0000 |  |  |  |  | data[11:0]
173 | PORT1 LOCAL RW DATA12 | r/w | 0xC8 | 0x0000 |  |  |  |  | data[11:0]
174 | PORT2 LOCAL RW DATA12 | r/w | 0xC9 | 0x0000 |  |  |  |  | data[11:0]
175 | PORT3 LOCAL RW DATA12 | r/w | 0xCA | 0x0000 |  |  |  |  | data[11:0]
176 | PORT4 LOCAL RW DATA12 | r/w | 0xCB | 0x0000 |  |  |  |  | data[11:0]
177 | PORT5 LOCAL RW DATA12 | r/w | 0xCC | 0x0000 |  |  |  |  | data[11:0]
178 | PORT6 LOCAL RW DATA12 | r/w | 0xCD | 0x0000 |  |  |  |  | data[11:0]
179 | PORT7 LOCAL RW DATA12 | r/w | 0xCE | 0x0000 |  |  |  |  | data[11:0]
180 | PORT8 LOCAL RW DATA12 | r/w | 0xCF | 0x0000 |  |  |  |  | data[11:0]
181 | PORT1 LOCAL RW DATA13 | r/w | 0xD0 | 0x0000 |  |  |  |  | data[11:0]
182 | PORT2 LOCAL RW DATA13 | r/w | 0xD1 | 0x0000 |  |  |  |  | data[11:0]
183 | PORT3 LOCAL RW DATA13 | r/w | 0xD2 | 0x0000 |  |  |  |  | data[11:0]
184 | PORT4 LOCAL RW DATA13 | r/w | 0xD3 | 0x0000 |  |  |  |  | data[11:0]
185 | PORT5 LOCAL RW DATA13 | r/w | 0xD4 | 0x0000 |  |  |  |  | data[11:0]
186 | PORT6 LOCAL RW DATA13 | r/w | 0xD5 | 0x0000 |  |  |  |  | data[11:0]
187 | PORT7 LOCAL RW DATA13 | r/w | 0xD6 | 0x0000 |  |  |  |  | data[11:0]
188 | PORT8 LOCAL RW DATA13 | r/w | 0xD7 | 0x0000 |  |  |  |  | data[11:0]
189 | PORT1 LOCAL RW DATA14 | r/w | 0xD8 | 0x0000 |  |  |  |  | data[11:0]
190 | PORT2 LOCAL RW DATA14 | r/w | 0xD9 | 0x0000 |  |  |  |  | data[11:0]
191 | PORT3 LOCAL RW DATA14 | r/w | 0xDA | 0x0000 |  |  |  |  | data[11:0]
192 | PORT4 LOCAL RW DATA14 | r/w | 0xDB | 0x0000 |  |  |  |  | data[11:0]
193 | PORT5 LOCAL RW DATA14 | r/w | 0xDC | 0x0000 |  |  |  |  | data[11:0]
194 | PORT6 LOCAL RW DATA14 | r/w | 0xDD | 0x0000 |  |  |  |  | data[11:0]
195 | PORT7 LOCAL RW DATA14 | r/w | 0xDE | 0x0000 |  |  |  |  | data[11:0]
196 | PORT8 LOCAL RW DATA14 | r/w | 0xDF | 0x0000 |  |  |  |  | data[11:0]
197 | PORT1 LOCAL RW DATA15 | r/w | 0xE0 | 0x0000 |  |  |  |  | data[11:0]
198 | PORT2 LOCAL RW DATA15 | r/w | 0xE1 | 0x0000 |  |  |  |  | data[11:0]
199 | PORT3 LOCAL RW DATA15 | r/w | 0xE2 | 0x0000 |  |  |  |  | data[11:0]
200 | PORT4 LOCAL RW DATA15 | r/w | 0xE3 | 0x0000 |  |  |  |  | data[11:0]
201 | PORT5 LOCAL RW DATA15 | r/w | 0xE4 | 0x0000 |  |  |  |  | data[11:0]
202 | PORT6 LOCAL RW DATA15 | r/w | 0xE5 | 0x0000 |  |  |  |  | data[11:0]
203 | PORT7 LOCAL RW DATA15 | r/w | 0xE6 | 0x0000 |  |  |  |  | data[11:0]
204 | PORT8 LOCAL RW DATA15 | r/w | 0xE7 | 0x0000 |  |  |  |  | data[11:0]
205 | PORT1 LOCAL RW DATA16 | r/w | 0xE8 | 0x0000 |  |  |  |  | data[11:0]
206 | PORT2 LOCAL RW DATA16 | r/w | 0xE9 | 0x0000 |  |  |  |  | data[11:0]
207 | PORT3 LOCAL RW DATA16 | r/w | 0xEA | 0x0000 |  |  |  |  | data[11:0]
208 | PORT4 LOCAL RW DATA16 | r/w | 0xEB | 0x0000 |  |  |  |  | data[11:0]
209 | PORT5 LOCAL RW DATA16 | r/w | 0xEC | 0x0000 |  |  |  |  | data[11:0]
210 | PORT6 LOCAL RW DATA16 | r/w | 0xED | 0x0000 |  |  |  |  | data[11:0]
211 | PORT7 LOCAL RW DATA16 | r/w | 0xEE | 0x0000 |  |  |  |  | data[11:0]
212 | PORT8 LOCAL RW DATA16 | r/w | 0xEF | 0x0000 |  |  |  |  | data[11:0]
OTP Control
213 | TEST CONTROL | r/w | 0xF0 | 0x0000 | TEST_EN | [6 empty] | DACO_DIRECT |  |  |  | MCLK1_O |  |  |  | MCLK32_O
214 | OTP PG ACCESS | r/w | 0xF1 | 0x03FF | OTP_PG_ACC_CYCLE [15:0]
215 | OTP WRITE | r/w | 0xF2 | 0x0004 | [12 empty] | OTP_WSEL [3:0]
216 | OTP RD/PROG | r/w | 0xF3 | 0x0000 | [14 empty] | OTP_RD_S | OTP_PG_S
217 | OTP PROTECT | r/w | 0xF4 | 0x05A5 |  |  |  |  | PROTECT_EN (0x5A5), PROTECT_DIS (0xA5A)
OTP Mirror
218 | MIRROR1 | r/w | 0xF5 | 0x4008 |  | osc_fctl [6:0] | [10 empty] | vctl_ldo [3:0]
219 | MIRROR2 | r/w | 0xF6 | 0x2000 |  |  | dac_gain [5:0] | [5 empty] | dac_ofs [7:0] * dac_ofs[7]=signed bit
220 | MIRROR3 | r/w | 0xF7 | 0x0000 | [10 empty] | otp_checksum [5:0]
Note on R3: Jinsu Yun: vsync 시점에 다른 작업 (fault auto read 등)이 진행 중이면 안됨.  vsync_rst_en2 enable 필요  이렇게 하더라도, xd에서 fault readback 중인데 xc가 다음 command나가면 충돌발생해서 안됨  무조건 vsync 시점에 다른 command가 발생하지 않도록 해야 함
Note on H8: Jinsu Yun: - spi로 수동으로 설정 및 동작 가능 - auto로 동작할 때 vsync부터 timer에 ¦따라 자동 설정됨
Note on H9: Jinsu Yun: - spi로 수동으로 설정 및 동작 가능 (이때, ld_rd_start_pointer 설정값은 0으로 할 것) - ld_rd_start_pointer 값으로 자동 동작 가능
Note on C10: Jinsu Yun: vsync 시점에 다른 작업 (fault auto read 등)이 진행 중이면 안됨.  vsync_rst_en2 enable 필요  이렇게 하더라도, xd에서 fault readback 중인데 xc가 다음 command나가면 충돌발생해서 안됨  무조건 vsync 시점에 다른 command가 발생하지 않도록 해야 함
Note on H10: Jinsu Yun: - spi로 수동으로 설정 및 동작 가능 - auto로 동작할 때 vsync 때 자동 설정됨
Note on O11: Jinsu Yun: 15-bit, 32,768ea, 1191us@25+2.5mhz xd fault-read daisied 31ea @ 202khz : max 1189us 소요
Note on C12: Jinsu Yun: spi 1-line 마지막 시점에 increment
Note on O12: Jinsu Yun: 511까지 counting 가능 vsync에서 reset
Note on C13: Jinsu Yun: Buffer에서 읽어내자마자 increment 중간 buffer로 옮긴 후 serializing
Note on O13: Jinsu Yun: 511 counting 가능 vsync에서 reset
Note on C16: Jinsu Yun: spi writing 마지막에 increment buffer에서 읽어내자 마자 increment 그리고 중간 buffer에서 serializing
Note on C17: Jinsu Yun: spi writing 마지막에 increment buffer에서 읽어내자 마자 increment 그리고 중간 buffer에서 serializing
Note on O26: Jinsu Yun: readout후 auto-cleared
Note on W30: Jinsu Yun: ext mclk로 내부 카운터 동작시켜서, 4000개(??) 되면 ext mclk mode로 자동 전환
Note on C32: Jinsu Yun: interrupt처리, filtering 100us, show only status, int source는 해당 비트 rising detection and auto-cleared
Note on I33: 김영훈: 000 : 5.42V 001 : 5.49V 010 : 5.63V 011 : 5.71V 100 : 5.78V 101 : 5.94V 110 : 6.03V 111 : 6.12V
Note on M33: 김영훈: 000 : 3.78V 001 : 3.88V 010 : 3.99V 011 : 4.11V 100 : 4.19V 101 : 4.31V 110 : 4.40V 111 : 4.49V
Note on Q33: 김영훈: 000 : 1.62V 001 : 1.65V 010 : 1.68V 011 : 1.71V 100 : 1.74V 101 : 1.77V 110 : 1.80V 111 : 1.83V
Note on U33: 김영훈: 000 : 1.19V 001 : 1.22V 010 : 1.25V 011 : 1.28V 100 : 1.32V 101 : 1.34V 110 : 1.36V 111 : 1.37V
Note on C37: Jinsu Yun: 0x20~0x27 reg는 설정 및 read 가능함. 하지만, dasied dev ch size 1 만 설정해도 전 채널 모두 동일 값으로 적용됨
Note on C46: Jinsu Yun: Daisied device 최대 개수는 31로 한정
Note on C54: Jinsu Yun: ld transfer일 때는 daisy_size를 보지 않고, block_size만 referencing함. 따라서, daisy_size와 block_size를 연계할 필요 없음. daisy_size는 31로 하고, block_size를 10ea로 해도 됨.
Note on H68: Jinsu Yun: ld_width = '00' spi 24bit ; serializing pam 10bit + pwm 10bit '01' spi 24bit ; serializing pam 10bit + pwm 11bit '10' spi 24bit ; serializing pam 10bit + pwm 12bit '11' spi 16bit ; serializing 16bit
Note on R71: oneyjs윤진수: commanded fb : 이전 프레임의 latched status (step 1도 latched) latched real_fb : real_fb를 입력으로 받으면, fb valid sampling시점에 fb가 발생안한 것으로 오류 판단 가능 (step 1인 경우 fb길이가 짧아서 그 시점에 신호가 inactive로 입력될 수 있음) (그리고, dac out 조건에서의 fb발생 여부는 그 다음 프레임에서 fb를 읽어 판단하는 것이 합리적 따라서 real_fb를 latch를 한 후, 다음 프레임에서 그 값을 받아들이면 됨)
Note on V71: Jinsu Yun: 오직 fb값으로만 자동으로 daco 제어하는 경우 매 프레임 target값 wr하지 않고, 필요 시에만 wr
Note on W71: Jinsu Yun: 매 프레임별 target 값을 wr해야 함
Note on F72: Jinsu Yun: 4095 @ POR dac_max_limit @ RST1
Note on F73: Jinsu Yun: 4095 @ POR dac_max_limit @ RST1
Note on F74: Jinsu Yun: dac_max_limit @ POR dac_max_limit @ RST1
Note on H82: Jinsu Yun: vsync 입력 후 fb정보가 valid 할 때까지 걸리는 시간 설정. 설정값 > (daisied dev# * 4-bit * 1-bit_length) + (daisied dev# * 8-bit * 1-bit_length)
Note on H86: Jinsu Yun: = cnt [17:0]
Note on L88: Jinsu Yun: r2 = curr_target_dac - curr_dac - curr_target_dac와 dac_out으로 계산해도 알 수는 있음. - r2값으로 현재의 led 온도 추정 가능. 이 값을 참조해서 curr_target_dac 값을 실시간 보정 가능 (온도가 낮을 때 일반 영상 양호하나, step=1로 놓고 ana0에서 100단위로 올릴 때 부자연스러움 발생) - tv por initial 단계에서 부터 일정 주기로 모니터링 (target보다 curr_dac가 작은 경우에서만 보정하면 됨 큰 경우는 온도가 높은 경우인데.... 이때도 보정을 해도 되나 굳이...) - target_dac의 변동이 작은 프레임이 최소 10번 이상 유지되는 시점에서 r2값을 읽어서 보정해야 함 정확하게는 r1=0 프레임이 (dac_up들어갔다가 fit로 빠진 경우는 피해야 함) 연속 10회 이상일 때. dac = alpha * ana + constant 수식을 보정해야 함
Note on O230: Jinsu Yun: TEST_EN && DAC_DIRECT : dac_out <= CURR_TGT_DAC (vsync동기 없음)
Note on S230: Jinsu Yun: internal OSC의 sperad_en=1 이면 spread된 mclk 출력 TEST_EN && ~MCLK32_O && MCLK1_O
Note on W230: Jinsu Yun: internal OSC의 sperad_en=1 이면 spread된 mclk 32분주 출력 TEST_EN && MCLK32_O && ~MCLK1_O
Note on L234: Jinsu Yun: protect_dis이면 otp accessible 및 checksum이 달라도 re-downloading안함. protect_en 이면 normal function, otp auto-downloading after por, checksum기능 활성화

## xd12_pwm(mp)_reg(nextA7) (2)
|  | register | access | address | default | bit11 | bit10 | bit9 | bit8 | bit7 | bit6 | bit5 | bit4 | bit3 | bit2 | bit1 | bit0 | description | feature
| 1 | RST/ID | r/w | 0x00 | 0x000 | RST | VS_RST | E_RST | E_RST_TH [1:0] |  |  |  | ID [4:0] |  |  |  |  | RST : all logics reset, auto-cleared VS_RST : SER/DESER reset @ vsync E_RST : SER/DESER reset @ last pwmclk ID #1~#31 ('0' invalid) : not writable
| 2 | LD CONTROL | r/w | 0x01 | 0x000 | CH_SIZE [3:0] |  |  |  | IO_MODE |  | SCAN_NO [2:0] |  |  | OVER_TO_E | PWM_RES | LD_DIR | LD_DIR : '0' Head Lighting, '1' Tail Lighting PWM_RES : '0' 12-bit, '1' 14-bit SCAN_NO : '0'=1, '1'=2, '2'=4, '3'=8, '4'=16, '5'=32 OVER_TO_E : pwmclk free-running, '0' not over, '1' over turn-on CH_SIZE : the number of LD DATA to be received IO_MODE : '00'=NOP (input), '01'=EXT_VSYNC (EXT_VSI/EXT_VSO), '10'=FBO (FBI/FBO), '11'= EXT_VYI/FBO | LD_DIR/PWM_RES/OVER_TO_E/SCAN_NO updated at a vsync
| 3 | FPWM_DIV | r/w | 0x02 | 0x000 |  |  |  |  | FPWM_DIV [7:0] | [7 empty] | 0' original mclk | uploaded at a vsync
| 4 | CHANNEL ENABLE1 | r/w | 0x03 | 0x000 | CH12_EN | CH11_EN | CH10_EN | CH9_EN | CH8_EN | CH7_EN | CH6_EN | CH5_EN | CH4_EN | CH3_EN | CH2_EN | CH1_EN
|  | reserved |  | 0x04
| 5 | FAULT STATUS | ro | 0x05 | 0x000 | MISS_VS |  | OV15 | UV15 |  |  |  |  | THERMAL | SHORT | OPEN | FB | when reg readout, output the current status of fault 'FB/OPEN can be asserted at the same time OPEN : detecting while PWM_OUTx is low MISS_VS : when MISS_VS_DET_E=1, auto-cleared at a vsync FB/OPEN/SHORT/THERMAL : auto-cleared after fault-(auto)-read or reg-read | T/S/O/FB storage required (fault read time, 1block FB)
| 6 | FAULT LEVEL | r/w | 0x06 | 0x000 |  | DEV_MAX_CURR_LEVEL [2:0] |  |  |  | SHORT_LEVEL [2:0] |  |  | O_SLEW | FB_LEVEL [2:0]
| 7 | FAULT CONTROL | r/w | 0x07 | 0x800 | TIMEOUT_E | OVUV15_EN |  | MISS_VS_LOCK | MISS_VS_DIMM | MISS_VS_DET_E | OPEN_FB_E | O_DET_E | S_DET_E | T_OFF_E | S_OFF_E | O_OFF_E | when MISS_VS_LOCK & MISS_VS, stop ACC input(0) when MISS_VS_DIMM & MISS_VS, PWM_OUT_CHx=1 and max_current_vref=0x1FF fixed MISS_VS_DET_E : enable detection of missing vsync PWM_OUT_CHx = ( (MISS_VS_DIMM & MISS_VS) ¦¦ (TEST_E & PWM_FULL_O) ) & CHx_EN ? 1'b1 : PWM_OUTx & ~( (O_OFF_E & OPENx) ¦¦ (S_OFF_E & SHORTx ¦¦ (T_OFF_E & THERMAL_IN) ) TIMEOUT_E : TIMEOUT cnt bit = 15-bit (819us) | FBx = FB_INx & CHx_EN & (~OPEN_FB_E ¦¦ ~OPENx & OPEN_FB_E)) FB_ALL = DFF <= 1 (FB1 ¦¦ FB2 ¦¦ … ¦¦ FB12), auto-clear at readout FBOUT drives the real-time state of FB on pin#6, refer to 'vsync_fb' sheet OPENx = DFF <= OPEN_INx & CHx_EN & ~PWM_OUTx & O_DET_E auto_clear(readout) OPEN_ALL = OPEN1 ¦¦ OPEN2 ¦¦ … ¦¦ OPEN12 SHORTx = SHORT_INx & CHx_EN SHORT_Ex = S_DET_E && PWM_OUTx SHORT_ALL = DFF<=1 (SHORT1 ¦¦ ... ¦¦ SHORT12), auto-clear at readout THERMAL = THERMAL_IN | FBx = FB_INx & CHx_EN & (~OPEN_FB_E ¦¦ ~OPENx & OPEN_FB_E)) OPENx는 DFF아니라 analog OPEN신호 FB_ALL = DFF <= 1 (FB1 ¦¦ FB2 ¦¦ … ¦¦ FB12), auto-clear at readout FBOUT drives the real-time state of FB on pin#6, refer to 'vsync_fb' sheet OPENx = DFF <= OPEN_INx & CHx_EN & ~PWM_OUTx & O_DET_E auto_clear(readout) OPEN_ALL = OPEN1 ¦¦ OPEN2 ¦¦ … ¦¦ OPEN12 SHORTx = SHORT_INx & CHx_EN SHORT_Ex = S_DET_E && PWM_OUTx SHORT_ALL = DFF<=1 (SHORT1 ¦¦ ... ¦¦ SHORT12), auto-clear at readout THERMAL = THERMAL_IN
| 8 | MAX_CURR_VREF | r/w | 0x08 | 0x000 | MAX_CURR_VREF[11:0] | [12 empty] | uploaded at a vsync
| 9 | DELAY_CH_EX1 | r/w | 0x09 | 0x000 | DELAY_CH6 [13:12] |  | DELAY_CH5 [13:12] |  | DELAY_CH4 [13:12] |  | DELAY_CH3 [13:12] |  | DELAY_CH2 [13:12] |  | DELAY_CH1 [13:12] |  | start dimming from (set value+1)th pwmclk
| 10 | DELAY_CH_EX2 | r/w | 0x0A | 0x000 | DELAY_CH12 [13:12] |  | DELAY_CH11 [13:12] |  | DELAY_CH10 [13:12] |  | DELAY_CH9 [13:12] |  | DELAY_CH8 [13:12] |  | DELAY_CH7 [13:12]
| 11 | DELAY_CH1 | r/w | 0x0B | 0x000 | DELAY_CH1 [11:0]
| 12 | DELAY_CH2 | r/w | 0x0C | 0x000 | DELAY_CH2 [11:0]
| 13 | DELAY_CH3 | r/w | 0x0D | 0x000 | DELAY_CH3 [11:0]
| 14 | DELAY_CH4 | r/w | 0x0E | 0x000 | DELAY_CH4 [11:0]
| 15 | DELAY_CH5 | r/w | 0x0F | 0x000 | DELAY_CH5 [11:0]
| 16 | DELAY_CH6 | r/w | 0x10 | 0x000 | DELAY_CH6 [11:0]
| 17 | DELAY_CH7 | r/w | 0x11 | 0x000 | DELAY_CH7 [11:0]
| 18 | DELAY_CH8 | r/w | 0x12 | 0x000 | DELAY_CH8 [11:0]
| 19 | DELAY_CH9 | r/w | 0x13 | 0x000 | DELAY_CH9 [11:0]
| 20 | DELAY_CH10 | r/w | 0x14 | 0x000 | DELAY_CH10 [11:0]
| 21 | DELAY_CH11 | r/w | 0x15 | 0x000 | DELAY_CH11 [11:0]
| 22 | DELAY_CH12 | r/w | 0x16 | 0x000 | DELAY_CH12 [11:0]
|  | reserved |  | ~0x24
| 23 | SERIAL CLK GEN | r/w | 0x25 | 0x318 | SCLK_LOW [5:0] default 12ea | [5 empty] | SCLK_HIGH [5:0] default 24ea | [5 empty] | Max 1-bit length=(SCLK_HIGH+SCLK_LOW)=127
| 24 | SERIAL_LATENCY | r/w | 0x26 | 0x0C8 |  |  |  |  | SERIAL_LATENCY [7:0] default= 150ea; > sclk_high + sclk_low | [7 empty] | if the bit high or low length goes over this value, then the decoder state goes to the idle (for noise pulse or cycle end)
| 25 | MCLK_LOCK1 | r/w | 0x27 | 0xFB0 | MCLK_LOCK [11:0] | [11 empty] | 4ffb0
| 26 | MCLK_LOCK2 | r/w | 0x28 | 0x84F | MCLK_LOCK_E |  | FLL_RANGE [1:0] |  | MCLK_LOCK [19:12] | [7 empty] | MCLK_LOCK_E : mclk_lock_cnt '1' disable and stop ACC input(0), '1' disable when mclk_lock_cnt==MCLK_LOCK, calculate and auto-stop/start at a vsync
C8
| 27 | TEMP | r/w | 0x29 | 0x820 | OFS_TEMP [3:0] |  |  |  |  | DAC_RNG | FLT_CTL [1:0] |  |  |  | FLT_GAIN [1:0] |  | 200
| 28 | OSC_FLL_MAN1 | r/w | 0x2A | 0x000 | OSC_FLL_MAN [11:0]
| 29 | OSC_FLL_MAN2 | r/w | 0x2B | 0x808 | OSC_MAN_E | [7 empty] | OSC_FLL_MAN [15:12]
| 30 | OSC_FLL_MONITOR | r/o | 0x2C | 0x000 | [5 empty] | OSC_FLL_FLT [6:0] | [6 empty] | monitor FLT [15:9] value of FLL control
| 31 | WR_PROTECT | r/w | 0x2D | 0xD55 | PCK_MODE | PCK_SYNC_EN | WR_PROTECT [9:0] 0x155 (wr_en), 0x2AA (wr_dis), *But 0x08 MXC_CURR_VREF is always writable
| 32 | VREF_FIX | r/w | 0x2F | 0x000 | VREF_FIX [11:0] | [11 empty] | next dbout때 추가 : vsync missing에서 사용
| 1 | OP MODE | r/w | 0x3F | 0x000 | TEST_EN | DDIO_DIS | TEST_ANA_EN [1:0] |  |  | PWM_FULL_O | MCLK32_O | VREF_O |  |  |  | ADDR_EXT | TEST_EN=1 && ① MCLK32_O=1 : mclk/32 clk out to DDIO pin#15 ② PWM_FULL_O=1 : PWM_OUT_CHx=1 (@CHx_EN=1) driving a high-active level to a analog part ③ VREF_O=1 : MAX_CURR_VREF [11:0] reg always out regardless of a vsync ④ DDIO_DIS=1 : DDIO blocking out to PAD TEST_EN=1, then stop OTP downloaing ADDR_EXT : 0x3F~0x3E (common accessible) '0' general reg addr accessible '1' otp address accesible
| 2 | OTP ACCESS1 | r/w | 0x3A | 0x000 | [8 empty] | OTP_PG_ACC_CYCLE [15:12]
| 3 | OTP ACCESS2 | r/w | 0x3B | 0x3FF | OTP_PG_ACC_CYCLE [11:0] (default : decimal 320)
| 4 | OTP WRITE | r/w | 0x3C | 0x004 | [8 empty] | OTP_WSEL [3:0]
| 5 | OTP RD/PROG | r/w | 0x3D | 0x000 | OTP_PG_DONE | [9 empty] | OTP_RD_S | OTP_PG_S | despite of normal operation, OT_RD_S can start downloaing
| 6 | OTP PROTECT | r/w | 0x3E | 0x5A5 | PROTECT_EN (0x5A5), PROTECT_DIS (0xA5A)
| 1 | OTP CRC | r/w | 0x00 | 0x000 |  |  |  |  | OTP_CRC_CHECKSUM [7:0]
| 2 | OSC | r/w | 0x01 | 0x3A0 | RSVD3 | RSVD2 | RSVD1 | RSVD0 | OFS_RNG [1:0] |  | OSC [5:0]
| 3 | VREF_CTL | r/w | 0x02 | 0x020 | [6 empty] | VREF_CTL [5:0]
| 4 | OFS1 | r/w | 0x03 | 0x020 | [6 empty] | OFS_CH1[5:0]
| 5 | OFS2 | r/w | 0x04 | 0x020 | [6 empty] | OFS_CH2[5:0]
| 6 | OFS3 | r/w | 0x05 | 0x020 | [6 empty] | OFS_CH3[5:0]
| 7 | OFS4 | r/w | 0x06 | 0x020 | [6 empty] | OFS_CH4[5:0]
| 8 | OFS5 | r/w | 0x07 | 0x020 | [6 empty] | OFS_CH5[5:0]
| 9 | OFS6 | r/w | 0x08 | 0x020 | [6 empty] | OFS_CH6[5:0]
| 10 | OFS7 | r/w | 0x09 | 0x020 | [6 empty] | OFS_CH7[5:0]
| 11 | OFS8 | r/w | 0x0A | 0x020 | [6 empty] | OFS_CH8[5:0]
| 12 | OFS9 | r/w | 0x0B | 0x020 | [6 empty] | OFS_CH9[5:0]
| 13 | OFS10 | r/w | 0x0C | 0x020 | [6 empty] | OFS_CH10[5:0]
| 14 | OFS11 | r/w | 0x0D | 0x020 | [6 empty] | OFS_CH11[5:0]
| 15 | OFS12 | r/w | 0x0E | 0x020 | [6 empty] | OFS_CH12[5:0]
| 16 | GAIN1 | r/w | 0x1B | 0x040 | [5 empty] | ICTL_CH1[6:0]
| 17 | GAIN2 | r/w | 0x1C | 0x040 | [5 empty] | ICTL_CH2[6:0]
| 18 | GAIN3 | r/w | 0x1D | 0x040 | [5 empty] | ICTL_CH3[6:0]
| 19 | GAIN4 | r/w | 0x1E | 0x040 | [5 empty] | ICTL_CH4[6:0]
| 20 | GAIN5 | r/w | 0x1F | 0x040 | [5 empty] | ICTL_CH5[6:0]
| 21 | GAIN6 | r/w | 0x20 | 0x040 | [5 empty] | ICTL_CH6[6:0]
` | 22 | GAIN7 | r/w | 0x21 | 0x040 | [5 empty] | ICTL_CH7[6:0]
| 23 | GAIN8 | r/w | 0x22 | 0x040 | [5 empty] | ICTL_CH8[6:0]
| 24 | GAIN9 | r/w | 0x23 | 0x040 | [5 empty] | ICTL_CH9[6:0]
| 25 | GAIN10 | r/w | 0x24 | 0x040 | [5 empty] | ICTL_CH10[6:0]
| 26 | GAIN11 | r/w | 0x25 | 0x040 | [5 empty] | ICTL_CH11[6:0]
| 27 | GAIN12 | r/w | 0x26 | 0x040 | [5 empty] | ICTL_CH12[6:0]
XD12 수정사항 :
전류편차 보강, OTP변경, 최대전류 32mA, FB_LVL, MAX_CURR_LVL
pwm clk에 따른 Serializer/Deserializer reset값 설정
XD04 : 변경없음
Note on J3: Jinsu Yun: ref pwm clock은( full-3)이면 stop됨. vsync에서 다시 시작 pwm clock은 vsync가 입력되면 카운팅 시작함. 따라서, xd 초기화 한 후, vsync입력시키면 됨. (주의) sync cmd를 사용하는 경우 VS_RST, E_RST 동시 설정하면 안됨 sync cmd stream 도중에 E_RST 발생 가능
Note on J8: Jinsu Yun: > 1.8V auto-cleared
Note on K8: Jinsu Yun: < 1.2V auto-cleared
Note on P8: Jinsu Yun: THERMAL ¦¦ OV15 ¦¦ UV15 ¦¦ MISS_VS
Note on I9: Jinsu Yun: 000(4mA), 001(8mA), 010(12mA), 011(16mA), 100(24mA), 101(32mA), 110(20mA), 111(28mA)
Note on M9: Jinsu Yun: 000 (3.0V), 001 (4.0V), 010 (6.0V), 011 (8.0V), 100 (12.0V), 101 (16.0V), 110 (24.0V), 111 (36.0V)
Note on P9: Jinsu Yun: 0 : FAST 1 : SLOW
Note on Q9: Jinsu Yun: 000 (0.4V), 001 (0.5V), 010 (0.6V), 011 (0.7V), 100 (0.25V), 101 (0.30V), 110 (0.35v), 111 (0.80V)
Note on H10: Jinsu Yun: 31ea x 21-bit x 0.22mbps = 2960us 17-bit, default=0x1FFFF = 3276us
Note on L10: Jinsu Yun: - PWM always high out - VREF = 4096/8 = 512 = fixed (old version) - next version : VREF = VREF_FIX reg로 대체 - 26ms detection (20bits)
Note on U10: Jinsu Yun: ES0
Note on V10: Jinsu Yun: ES0
Note on H36: Jinsu Yun: 1 : independent pwmclk between channels

## xd12_pwm(mp)_reg(nextA7)
|  | register | access | address | default | bit11 | bit10 | bit9 | bit8 | bit7 | bit6 | bit5 | bit4 | bit3 | bit2 | bit1 | bit0 | description | feature
| 1 | RST/ID | r/w | 0x00 | 0x000 | RST | VS_RST | E_RST | E_RST_TH [1:0] |  | BBKN_EN | GRJT_EN | ID [4:0] |  |  |  |  | RST : all logics reset, auto-cleared VS_RST : SER/DESER reset @ vsync E_RST : SER/DESER reset @ last pwmclk ID #1~#31 ('0' invalid) : not writable GRJT_EN : '1' glitch rejection enable BBKN_EN : '1' bit broken detection enable
| 2 | LD CONTROL | r/w | 0x01 | 0x000 | CH_SIZE [3:0] |  |  |  | IO_MODE |  | SCAN_NO [2:0] |  |  | OVER_TO_E | PWM_RES | LD_DIR | LD_DIR : '0' Head Lighting, '1' Tail Lighting PWM_RES : '0' 12-bit, '1' 14-bit SCAN_NO : '0'=1, '1'=2, '2'=4, '3'=8, '4'=16, '5'=32 OVER_TO_E : pwmclk free-running, '0' not over, '1' over turn-on CH_SIZE : the number of LD DATA to be received IO_MODE : '00'=NOP (input), '01'=EXT_VSYNC (EXT_VSI/EXT_VSO), '10'=FBO (FBI/FBO), '11'= EXT_VYI/FBO | LD_DIR/PWM_RES/OVER_TO_E/SCAN_NO updated at a vsync
| 3 | FPWM_DIV | r/w | 0x02 | 0x000 |  |  |  |  | FPWM_DIV [7:0] | [7 empty] | 0' original mclk | uploaded at a vsync
| 4 | CHANNEL ENABLE1 | r/w | 0x03 | 0x000 | CH12_EN | CH11_EN | CH10_EN | CH9_EN | CH8_EN | CH7_EN | CH6_EN | CH5_EN | CH4_EN | CH3_EN | CH2_EN | CH1_EN
|  | reserved |  | 0x04
| 5 | FAULT STATUS | ro | 0x05 | 0x000 | MISS_VS |  | OV15 | UV15 |  |  |  |  | THERMAL | SHORT | OPEN | FB | when reg readout, output the current status of fault 'FB/OPEN can be asserted at the same time OPEN : detecting while PWM_OUTx is low MISS_VS : when MISS_VS_DET_E=1, auto-cleared at a vsync FB/OPEN/SHORT/THERMAL : auto-cleared after fault-(auto)-read or reg-read | T/S/O/FB storage required (fault read time, 1block FB)
| 6 | FAULT LEVEL | r/w | 0x06 | 0x000 |  | DEV_MAX_CURR_LEVEL [2:0] |  |  |  | SHORT_LEVEL [2:0] |  |  |  | FB_LEVEL [2:0]
| 7 | FAULT CONTROL | r/w | 0x07 | 0x800 | TIMEOUT_E | OVUV15_EN |  | MISS_VS_LOCK | MISS_VS_DIMM | MISS_VS_DET_E | OPEN_FB_E | O_DET_E | S_DET_E | T_OFF_E | S_OFF_E | O_OFF_E | when MISS_VS_LOCK & MISS_VS, stop ACC input(0) when MISS_VS_DIMM & MISS_VS, PWM_OUT_CHx=1 and max_current_vref=0x1FF fixed MISS_VS_DET_E : enable detection of missing vsync PWM_OUT_CHx = ( (MISS_VS_DIMM & MISS_VS) ¦¦ (TEST_E & PWM_FULL_O) ) & CHx_EN ? 1'b1 : PWM_OUTx & ~( (O_OFF_E & OPENx) ¦¦ (S_OFF_E & SHORTx ¦¦ (T_OFF_E & THERMAL_IN) ) TIMEOUT_E : TIMEOUT cnt bit = 15-bit (819us) | FBx = FB_INx & CHx_EN & (~OPEN_FB_E ¦¦ ~OPENx & OPEN_FB_E)) FB_ALL = DFF <= 1 (FB1 ¦¦ FB2 ¦¦ … ¦¦ FB12), auto-clear at readout FBOUT drives the real-time state of FB on pin#6, refer to 'vsync_fb' sheet OPENx = DFF <= OPEN_INx & CHx_EN & ~PWM_OUTx & O_DET_E auto_clear(readout) OPEN_ALL = OPEN1 ¦¦ OPEN2 ¦¦ … ¦¦ OPEN12 SHORTx = SHORT_INx & CHx_EN SHORT_Ex = S_DET_E && PWM_OUTx SHORT_ALL = DFF<=1 (SHORT1 ¦¦ ... ¦¦ SHORT12), auto-clear at readout THERMAL = THERMAL_IN | FBx = FB_INx & CHx_EN & (~OPEN_FB_E ¦¦ ~OPENx & OPEN_FB_E)) OPENx는 DFF아니라 analog OPEN신호 FB_ALL = DFF <= 1 (FB1 ¦¦ FB2 ¦¦ … ¦¦ FB12), auto-clear at readout FBOUT drives the real-time state of FB on pin#6, refer to 'vsync_fb' sheet OPENx = DFF <= OPEN_INx & CHx_EN & ~PWM_OUTx & O_DET_E auto_clear(readout) OPEN_ALL = OPEN1 ¦¦ OPEN2 ¦¦ … ¦¦ OPEN12 SHORTx = SHORT_INx & CHx_EN SHORT_Ex = S_DET_E && PWM_OUTx SHORT_ALL = DFF<=1 (SHORT1 ¦¦ ... ¦¦ SHORT12), auto-clear at readout THERMAL = THERMAL_IN
| 8 | MAX_CURR_VREF | r/w | 0x08 | 0x000 | MAX_CURR_VREF[11:0] | [12 empty] | uploaded at a vsync
| 9 | DELAY_CH_EX1 | r/w | 0x09 | 0x000 | DELAY_CH6 [13:12] |  | DELAY_CH5 [13:12] |  | DELAY_CH4 [13:12] |  | DELAY_CH3 [13:12] |  | DELAY_CH2 [13:12] |  | DELAY_CH1 [13:12] |  | start dimming from (set value+1)th pwmclk
| 10 | DELAY_CH_EX2 | r/w | 0x0A | 0x000 | DELAY_CH12 [13:12] |  | DELAY_CH11 [13:12] |  | DELAY_CH10 [13:12] |  | DELAY_CH9 [13:12] |  | DELAY_CH8 [13:12] |  | DELAY_CH7 [13:12]
| 11 | DELAY_CH1 | r/w | 0x0B | 0x000 | DELAY_CH1 [11:0]
| 12 | DELAY_CH2 | r/w | 0x0C | 0x000 | DELAY_CH2 [11:0]
| 13 | DELAY_CH3 | r/w | 0x0D | 0x000 | DELAY_CH3 [11:0]
| 14 | DELAY_CH4 | r/w | 0x0E | 0x000 | DELAY_CH4 [11:0]
| 15 | DELAY_CH5 | r/w | 0x0F | 0x000 | DELAY_CH5 [11:0]
| 16 | DELAY_CH6 | r/w | 0x10 | 0x000 | DELAY_CH6 [11:0]
| 17 | DELAY_CH7 | r/w | 0x11 | 0x000 | DELAY_CH7 [11:0]
| 18 | DELAY_CH8 | r/w | 0x12 | 0x000 | DELAY_CH8 [11:0]
| 19 | DELAY_CH9 | r/w | 0x13 | 0x000 | DELAY_CH9 [11:0]
| 20 | DELAY_CH10 | r/w | 0x14 | 0x000 | DELAY_CH10 [11:0]
| 21 | DELAY_CH11 | r/w | 0x15 | 0x000 | DELAY_CH11 [11:0]
| 22 | DELAY_CH12 | r/w | 0x16 | 0x000 | DELAY_CH12 [11:0]
|  | reserved |  | ~0x24
| 23 | SERIAL CLK GEN | r/w | 0x25 | 0x318 | SCLK_LOW [5:0] default 12ea | [5 empty] | SCLK_HIGH [5:0] default 24ea | [5 empty] | Max 1-bit length=(SCLK_HIGH+SCLK_LOW)=127
| 24 | SERIAL_LATENCY | r/w | 0x26 | 0x0C8 | BBKN_TH [3:0] : default=0 (disable status) |  |  |  | SERIAL_LATENCY [7:0] default= 150ea; > sclk_high + sclk_low | [7 empty] | if the bit high or low length goes over this value, then the decoder state goes to the idle (for noise pulse or cycle end)
| 25 | MCLK_LOCK1 | r/w | 0x27 | 0xFB0 | MCLK_LOCK [11:0] | [11 empty] | 4ffb0
| 26 | MCLK_LOCK2 | r/w | 0x28 | 0x84F | MCLK_LOCK_E |  | FLL_RANGE [1:0] |  | MCLK_LOCK [19:12] | [7 empty] | MCLK_LOCK_E : mclk_lock_cnt '1' disable and stop ACC input(0), '1' disable when mclk_lock_cnt==MCLK_LOCK, calculate and auto-stop/start at a vsync
C8
| 27 | TEMP | r/w | 0x29 | 0x820 | OFS_TEMP [3:0] |  |  |  |  | DAC_RNG | FLT_CTL [1:0] |  |  |  | FLT_GAIN [1:0] |  | 200
| 28 | OSC_FLL_MAN1 | r/w | 0x2A | 0x000 | OSC_FLL_MAN [11:0]
| 29 | OSC_FLL_MAN2 | r/w | 0x2B | 0x808 | OSC_MAN_E | [7 empty] | OSC_FLL_MAN [15:12]
| 30 | OSC_FLL_MONITOR | r/o | 0x2C | 0x000 | [5 empty] | OSC_FLL_FLT [6:0] | [6 empty] | monitor FLT [15:9] value of FLL control
| 31 | WR_PROTECT | r/w | 0x2D | 0xD55 | PCK_MODE | PCK_SYNC_EN | WR_PROTECT [9:0] 0x155 (wr_en), 0x2AA (wr_dis), *But 0x08 MXC_CURR_VREF is always writable
| 32 | VREF_FIX | r/w | 0x2F | 0x000 | VREF_FIX [11:0] | [11 empty] | next dbout때 추가 : vsync missing에서 사용
| 1 | OP MODE | r/w | 0x3F | 0x000 | TEST_EN | DDIO_DIS | TEST_ANA_EN [1:0] |  |  | PWM_FULL_O | MCLK32_O | VREF_O |  |  |  | ADDR_EXT | TEST_EN=1 && ① MCLK32_O=1 : mclk/32 clk out to DDIO pin#15 ② PWM_FULL_O=1 : PWM_OUT_CHx=1 (@CHx_EN=1) driving a high-active level to a analog part ③ VREF_O=1 : MAX_CURR_VREF [11:0] reg always out regardless of a vsync ④ DDIO_DIS=1 : DDIO blocking out to PAD TEST_EN=1, then stop OTP downloaing ADDR_EXT : 0x3F~0x3E (common accessible) '0' general reg addr accessible '1' otp address accesible
| 2 | OTP ACCESS1 | r/w | 0x3A | 0x000 | [8 empty] | OTP_PG_ACC_CYCLE [15:12]
| 3 | OTP ACCESS2 | r/w | 0x3B | 0x3FF | OTP_PG_ACC_CYCLE [11:0] (default : decimal 320)
| 4 | OTP WRITE | r/w | 0x3C | 0x004 | [8 empty] | OTP_WSEL [3:0]
| 5 | OTP RD/PROG | r/w | 0x3D | 0x000 | OTP_PG_DONE | [9 empty] | OTP_RD_S | OTP_PG_S | despite of normal operation, OT_RD_S can start downloaing
| 6 | OTP PROTECT | r/w | 0x3E | 0x5A5 | PROTECT_EN (0x5A5), PROTECT_DIS (0xA5A)
| 1 | OTP CRC | r/w | 0x00 | 0x000 |  |  |  |  | OTP_CRC_CHECKSUM [7:0]
| 2 | OSC | r/w | 0x01 | 0x3A0 | RSVD3 | RSVD2 | RSVD1 | RSVD0 | OFS_RNG [1:0] |  | OSC [5:0]
| 3 | VREF_CTL | r/w | 0x02 | 0x020 | [6 empty] | VREF_CTL [5:0]
| 4 | OFS1 | r/w | 0x03 | 0x020 | [6 empty] | OFS_CH1[5:0]
| 5 | OFS2 | r/w | 0x04 | 0x020 | [6 empty] | OFS_CH2[5:0]
| 6 | OFS3 | r/w | 0x05 | 0x020 | [6 empty] | OFS_CH3[5:0]
| 7 | OFS4 | r/w | 0x06 | 0x020 | [6 empty] | OFS_CH4[5:0]
| 8 | OFS5 | r/w | 0x07 | 0x020 | [6 empty] | OFS_CH5[5:0]
| 9 | OFS6 | r/w | 0x08 | 0x020 | [6 empty] | OFS_CH6[5:0]
| 10 | OFS7 | r/w | 0x09 | 0x020 | [6 empty] | OFS_CH7[5:0]
| 11 | OFS8 | r/w | 0x0A | 0x020 | [6 empty] | OFS_CH8[5:0]
| 12 | OFS9 | r/w | 0x0B | 0x020 | [6 empty] | OFS_CH9[5:0]
| 13 | OFS10 | r/w | 0x0C | 0x020 | [6 empty] | OFS_CH10[5:0]
| 14 | OFS11 | r/w | 0x0D | 0x020 | [6 empty] | OFS_CH11[5:0]
| 15 | OFS12 | r/w | 0x0E | 0x020 | [6 empty] | OFS_CH12[5:0]
| 16 | GAIN1 | r/w | 0x1B | 0x040 | [5 empty] | ICTL_CH1[6:0]
| 17 | GAIN2 | r/w | 0x1C | 0x040 | [5 empty] | ICTL_CH2[6:0]
| 18 | GAIN3 | r/w | 0x1D | 0x040 | [5 empty] | ICTL_CH3[6:0]
| 19 | GAIN4 | r/w | 0x1E | 0x040 | [5 empty] | ICTL_CH4[6:0]
| 20 | GAIN5 | r/w | 0x1F | 0x040 | [5 empty] | ICTL_CH5[6:0]
| 21 | GAIN6 | r/w | 0x20 | 0x040 | [5 empty] | ICTL_CH6[6:0]
` | 22 | GAIN7 | r/w | 0x21 | 0x040 | [5 empty] | ICTL_CH7[6:0]
| 23 | GAIN8 | r/w | 0x22 | 0x040 | [5 empty] | ICTL_CH8[6:0]
| 24 | GAIN9 | r/w | 0x23 | 0x040 | [5 empty] | ICTL_CH9[6:0]
| 25 | GAIN10 | r/w | 0x24 | 0x040 | [5 empty] | ICTL_CH10[6:0]
| 26 | GAIN11 | r/w | 0x25 | 0x040 | [5 empty] | ICTL_CH11[6:0]
| 27 | GAIN12 | r/w | 0x26 | 0x040 | [5 empty] | ICTL_CH12[6:0]
XD12 수정사항 :
전류편차 보강, OTP변경, 최대전류 32mA, FB_LVL, MAX_CURR_LVL
pwm clk에 따른 Serializer/Deserializer reset값 설정
XD04 : 변경없음
Note on J3: Jinsu Yun: ref pwm clock은( full-3)이면 stop됨. vsync에서 다시 시작 pwm clock은 vsync가 입력되면 카운팅 시작함. 따라서, xd 초기화 한 후, vsync입력시키면 됨. (주의) sync cmd를 사용하는 경우 VS_RST, E_RST 동시 설정하면 안됨 sync cmd stream 도중에 E_RST 발생 가능
Note on J8: Jinsu Yun: > 1.8V auto-cleared
Note on K8: Jinsu Yun: < 1.2V auto-cleared
Note on P8: Jinsu Yun: THERMAL ¦¦ OV15 ¦¦ UV15 ¦¦ MISS_VS
Note on I9: Jinsu Yun: 000(4mA), 001(8mA), 010(12mA), 011(16mA), 100(24mA), 101(32mA)
Note on M9: Jinsu Yun: 000 (3.0V), 001 (4.0V), 010 (6.0V), 011 (8.0V), 100 (12.0V), 101 (16.0V), 110 (24.0V), 111 (36.0V)
Note on Q9: Jinsu Yun: 000 (0.4V), 001 (0.5V), 010 (0.6V), 011 (0.7V), 100 (0.2V), 101 (0.3V)
Note on H10: Jinsu Yun: 31ea x 21-bit x 0.22mbps = 2960us 17-bit, default=0x1FFFF = 3276us
Note on L10: Jinsu Yun: - PWM always high out - VREF = 4096/8 = 512 = fixed (old version) - next version : VREF = VREF_FIX reg로 대체 - 26ms detection (20bits)
Note on U10: Jinsu Yun: ES0
Note on V10: Jinsu Yun: ES0
Note on H36: Jinsu Yun: 1 : independent pwmclk between channels

## ext_vs&fb
ES1
External VSYNC
|  | 1 | VSYNCO = EXT_VS_E && ~TEST_E && VSYNCI
|  | 2 | EXT_VS_OEN (tri-state output enable, active-low) = ~(EXT_VS_E && ~TEST_E)
|  | 3 | internal VSYNC = command VSYNC ¦¦ external VSYNC
external VSYNC = filtered VSYNCI
FBO drives the real-time state of FB on pin#6
|  | 1 | FBO_OEN (tri-state output enable, active-low) =
~( ( (FB_IN1 & CH1_EN & (~OPEN_FB_E ¦¦ ~I_OPEN1 & OPEN_FB_E)) ¦¦ ... ¦¦ (FB_IN12 & CH12_EN & (~OPEN_FB_E ¦¦ ~I_OPEN12 & OPEN_FB_E)) ¦¦ (~FBI) ) && FBO_E )
(note) FBO_E=1 일 때, FBI pin을 사용하지 않는다면 Pullup or Open시켜야 함 (GND 연결 불가)
|  | 2 | FBI_PS = FBO_E
|  | 3 | FBI_OEN = HIGH (always disabled)
ES2
| FBO_OEN |  | = ~ ( ( ( FB_IN1 & CH1_EN & (~OPEN_FB_E ¦¦ ~I_OPEN1 & OPEN_FB_E) ) ¦¦ ... ¦¦ ( FB_IN12 & CH12_EN & (~OPEN_FB_E ¦¦ ~I_OPEN12 & OPEN_FB_E) ) ¦¦ ( ~FBI_VSO && IO_MODE==10 ) ) && ( IO_MODE==10 ¦¦ IO_MODE==11 ) )
| VSO_OEN |  | = ~ ( ( IO_MODE==01) )
| VSO |  | = VSI
|  |  |  | IO_MODE | FBI | FBO | VSI | VSO | remark
|  |  |  | 00 | nop | nop | nop | nop | default input state possible to GND; PU@IO_MODE=10, 그 외는 PU/PD 없음
|  |  |  | 01 | nop | nop | used | used
|  |  |  | 10 | used | used | nop | nop
|  |  |  | 11 | nop | used | used | nop
120
0.067797
8.1356
0.04
203.3898
FBO_OEN
FBO
FBI
VSYNCI
VSYNCO (Analog VREF)
EXT_VS_OEN
FBI
FBI_PS
TEST_E
FBO_OEN
FBO
FBI
VSYNCI
VSYNCO (Analog VREF)
EXT_VS_OEN
FBI
FBI_PS
TEST_E
FBO_OEN
FBI_VSO / VSI
FBO_VSI / FBO
VSO
10
VSI
FBI_VSO
VREF
VSO_OEN
FBO_VSI
FBI_VSO
IO_MODE
01
11