## Test_Plan_Analog
Trimming | TEST NO | TEST NAME | TEST PIN | TARGET | VDD | TEST CONDITION | TEST TYPE | SET REG | TRIM REG | DESCRIPTION | NOTE
| 1 | IBN_2UA | TEST | 2uA | 3.3 |  | Current (Source) | TEST_ANA_EN[2:0] = 3'd : 0 | IREF_CTL[4:0] | Current = 2uA
| 2 | DAC_LDO_1.5V | TEST | 1.5V | 3.3 | High - Z | Voltage | TEST_ANA_EN[2:0] = 3'd : 1 | LDO_DAC_CTL[4:0] | Voltage = 1.5V
| 3 | DIG_LDO_1.5V | TEST | 1.5V | 3.3 | High - Z | Voltage | TEST_ANA_EN[2:0] = 3'd : 2 | LDO_CTL[3:0] | Voltage = 1.5V | **signed binary**
| 4 | DACA_OFS | TEST | 0.11V | 3.3 | High - Z | Voltage | TEST_ANA_EN[2:0] = 3'd : 3 MAX_CURR_VREF1[11:0] = 12'd 300 MAX_CURR_VREF2[11:0] = 12'd 300 MAX_CURR_VREF3[11:0] = 12'd 300 | DACA_OFS[6:0] | Voltage = 110mV
| 5 | DACB_OFS | TEST | 0.11V | 3.3 | High - Z | Voltage | TEST_ANA_EN[2:0] = 3'd : 4 MAX_CURR_VREF1[11:0] = 12'd 300 MAX_CURR_VREF2[11:0] = 12'd 300 MAX_CURR_VREF3[11:0] = 12'd 300 | DACB_OFS[6:0] | Voltage = 110mV
| 6 | FLL_LDO_1.5V | TEST | 1.5V | 3.3 | High - Z | Voltage | TEST_ANA_EN[2:0] = 3'd : 5 | LDO_OSC_CTL[3:0] | Voltage = 1.5V
| 7 | OSC | DOUT | 40M/64 = 0.625MHz | 3.3 |  | Frequency | TEST_EN = 1'd : 1 MCLK64_O = 1'd : 1 OSC_MAN_EN = 1'd : 1 OSC_FLL_MAN [15:0] = 16'b : 1000000000000000 | OSC_RCTL[3:0] | Frequency = 0.625MHz | * 1/64 Divided out *
| 8 | CH_GAIN | IOUT CH1 ~ CH12 | P2 - P1 = 4.688mA | 3.3 | P1 : 300 , P2 : 1500 VLED = 1V | Current (Sink) | CH(N)_EN : 1'd : 1 PWMOUT_FULL : 1'd : 1 MAX_CURR_LEVEL3[3:0] = 4'd : 3 MAX_CURR_LEVEL2[3:0] = 4'd : 3 MAX_CURR_LEVEL1[3:0] = 4'd : 3 ---P1--- MAX_CURR_VREF1[11:0] = 12'd : (P1) MAX_CURR_VREF2[11:0] = 12'd : (P1) MAX_CURR_VREF3[11:0] = 12'd : (P1) ---P2--- MAX_CURR_VREF1[11:0] = 12'd : (P2) MAX_CURR_VREF2[11:0] = 12'd : (P2) MAX_CURR_VREF3[11:0] = 12'd : (P2) | GAIN_CH(N)[5:0] | P2 - P1 = 4.688mA | MAX_CURR_LEVEL[3:0] = 4'd : 3 (16mA)
| 9 | CH_OFS | IOUT CH1 ~ CH12 | (P3+P4)/2 = 1.172mA | 3.3 | P3 : 200 , P4 : 400 VLED = 1V | Current (Sink) | CH(N)_EN : 1'd : 1 PWMOUT_FULL : 1'd : 1 MAX_CURR_LEVEL3[3:0] = 4'd : 3 MAX_CURR_LEVEL2[3:0] = 4'd : 3 MAX_CURR_LEVEL1[3:0] = 4'd : 3 ---P3--- MAX_CURR_VREF1[11:0] = 12'd : (P3) MAX_CURR_VREF2[11:0] = 12'd : (P3) MAX_CURR_VREF3[11:0] = 12'd : (P3) ---P3--- MAX_CURR_VREF1[11:0] = 12'd : (P4) MAX_CURR_VREF2[11:0] = 12'd : (P4) MAX_CURR_VREF3[11:0] = 12'd : (P4) | OFS_CH(N)[7:0] | (P3+P4)/2 = 1.172mA | MAX_CURR_LEVEL[3:0] = 4'd : 3 (16mA)
| 10 | eFuse Write |  |  | 5.5 |  |  | eFuse 가이드 참조
TEST | TEST NO | TEST NAME | TEST PIN | TARGET | VDD | TEST CONDITION | TEST TYPE | SET REG | TEST LIMIT | DESCRIPTION | NOTE
| 1 | IBN_2UA | TEST | 2uA | 3.3 |  | Current (Source) | TEST_ANA_EN[2:0] = 3'd : 0 | ± 2% | Current = Target
| 2 | DAC_LDO_1.5V | TEST | 1.5V | 3.3 | High - Z | Voltage | TEST_ANA_EN[2:0] = 3'd : 1 | ± 2% | Voltage = Target
| 3 | DIG_LDO_1.5V | TEST | 1.5V | 3.3 | High - Z | Voltage | TEST_ANA_EN[2:0] = 3'd : 2 | ± 2% | Voltage = Target | **signed binary**
| 6 | FLL_LDO_1.5V | TEST | 1.5V | 3.3 | High - Z | Voltage | TEST_ANA_EN[2:0] = 3'd : 5 | ± 2% | Voltage = Target
| 4 | DACA_OFS | TEST | 0.15V | 3.3 | High - Z | Voltage | TEST_ANA_EN[2:0] = 3'd : 3 | ± 1% | Voltage = Target
| 5 | DACB_OFS | TEST | 0.15V | 3.3 | High - Z | Voltage | TEST_ANA_EN[2:0] = 3'd : 4 | ± 1% | Voltage = Target
| 7 | OSC | DOUT | 40/64 = 0.625MHz | 3.3 |  | Frequency | TEST_EN = 1'd : 1 MCLK64_O = 1'd : 1 OSC_MAN_EN = 1'd : 1 OSC_FLL_MAN [15:0] = 16'b : 1000000000000000 | ± 2% | Frequency = 0.625MHz
| 8 | FLL | DOUT | 38 / 40 / 42 M | 3.3 |  | Frequency | TEST_EN = 1'd : 1 MCLK64_O = 1'd : 1 ** 주파수별 FLL 세팅 추가 ** | ± 0.5% |  | * 1/64 Divided out *
| 9 | IOUT_3POINT | IOUT CH1 ~ CH12 | P1 = 1.172mA P2 = 2.735mA P3 = 11.721mA | 3.3 | P1 : 300 P2 : 700 P3 : 3000 | Current (Sink) | CH(N)_EN : 1'd : 1 PWMOUT_FULL : 1'd : 1 MAX_CURR_LEVEL3[3:0] = 4'd : 3 MAX_CURR_LEVEL2[3:0] = 4'd : 3 MAX_CURR_LEVEL1[3:0] = 4'd : 3 ---P1--- MAX_CURR_VREF1[11:0] = 12'd : (P1) MAX_CURR_VREF2[11:0] = 12'd : (P1) MAX_CURR_VREF3[11:0] = 12'd : (P1) ---P2--- MAX_CURR_VREF1[11:0] = 12'd : (P2) MAX_CURR_VREF2[11:0] = 12'd : (P2) MAX_CURR_VREF3[11:0] = 12'd : (P2) | ± 1.5% | P1 PASS : 1.154mA ~ 1.189mA P2 PASS : 2.693mA ~ 2.776mA P3 PASS : 11.545mA ~ 11.896mA | MAX_CURR_LEVEL[3:0] = 4'd : 3 , MAX_CURR_VREF{11:0] = 12'd4095 (@16mA)
| 10 | IOUT_3POINT (5V 1CH) | IOUT CH1 | P1 = 1.172mA P2 = 2.735mA P3 = 11.721mA | 5 | P1 : 300 P2 : 700 P3 : 3000 | Current (Sink) | CH(N)_EN : 1'd : 1 PWMOUT_FULL : 1'd : 1 MAX_CURR_LEVEL3[3:0] = 4'd : 3 MAX_CURR_LEVEL2[3:0] = 4'd : 3 MAX_CURR_LEVEL1[3:0] = 4'd : 3 ---P3--- MAX_CURR_VREF1[11:0] = 12'd : (P3) MAX_CURR_VREF2[11:0] = 12'd : (P3) MAX_CURR_VREF3[11:0] = 12'd : (P3) ---P3--- MAX_CURR_VREF1[11:0] = 12'd : (P4) MAX_CURR_VREF2[11:0] = 12'd : (P4) MAX_CURR_VREF3[11:0] = 12'd : (P4) | ± 1.5% | P1 = 1.172mA P2 = 2.735mA P3 = 11.721mA | MAX_CURR_LEVEL[3:0] = 4'd : 3 , MAX_CURR_VREF{11:0] = 12'd4095 (@16mA)
| 11 | UVOV(1P5) | TEST | MIN : 1.2V , MAX : 1.8V | 3.3 | TEST PIN : 1.05V ~ 1.95V 인가 |  | TEST_ANA_EN[2:0] = 3'd : 6 | ± 30% | LDO_UV / LDO_OV : 'H' Check | 설계 범위 : ± 20% / 10% TEST MARGIN
| 12 | UVOV(VDD) | DOUT | MIN : 3V/4.5V , MAX : 3.6V/5.5V | 3.3 / 5 | TEST PIN : 2.7V/4V ~ 3.9V/6V 인가 |  | TEST_ANA_EN[2:0] = 3'd : 7 | ± 20% | VDD_UV / VDD_OV : 'H' Check | 설계 범위 : ± 10% / 10% TEST MARGIN
| 13 | Fault Flag Test | DOUT |  |  | IOUT CH(N) PIN : VLED 전압 증가 |  | FB(N)_LEVEL[2:0] : 3'd 0 SHORT(N)_LEVEL[2:0] = 3'd 0 | ± 15% | 0V 부터 IOUT 전압 증가. 최초(0V) : Open = H / FB = H / Short = L 시점 1 : Open = L / FB = H / Short = L 시점 2 : Open = L / FB = L / Short = L 시점 3 : Open = L / FB = L / Short = H | 다수 Sample의 평균 값 (시점 1) sim = 0.3V (시점 2) sim = 0.45V (시점 3) sim = 3.5V A,B 별도

## Caculator
ODD
MAX CURRENT | 32 | mA
CURRENT OFFSET | 1.6 | mA
GAIN
P1 | 500 | Bit | 5.3118 | mA
P2 | 2000 | Bit | 16.4474 | mA
|  | Difference | 11.1355 | mA
OFFSET
P1 | 150 | Bit | 2.7136 | mA
P2 | 250 | Bit | 3.4559 | mA
|  | (P1+P2)/2 | 3.0847 | mA
EVEN
MAX CURRENT | 16 | mA
CURRENT OFFSET | 0.85 | mA
GAIN
P1 | 500 | Bit | 2.6998 | mA
P2 | 2000 | Bit | 8.2493 | mA
|  | Difference | 5.5495 | mA
OFFSET
P1 | 150 | Bit | 1.4049 | mA
P2 | 250 | Bit | 1.7749 | mA
|  | (P1+P2)/2 | 1.5899 | mA