## Requirement
Requirement ID | Category | Requirement | Priority | Verification Method | Related Test ID | Status | Remarks
FW-REQ-001 | Control | The The firmware shall execute application tasks according to the scheduling mechanism provided by the RTOS. | High | Integration Test |  | Draft
FW-REQ-002 | Interface | The The firmware shall provide a UART-based command interface for communication with PC. | High | Integration Test |  | Draft
FW-REQ-003 | Interface | The firmware shall control ID804 through SPI and I2C. | High | Integration Test |  | Draft
FW-REQ-004 | Interface | The firmware shall encode data transmitted through the ID804 SPI interface using Manchester encoding. | High | Integration Test |  | Draft
FW-REQ-005 | Interface | The firmware shall control the communication direction of the ID804 interface. | High | Integration Test |  | Draft
FW-REQ-006 | Measurement | The firmware shall measure the frequency of ID804 output signal. | Low | System Test |  | Draft
FW-REQ-007 | Control | The The firmware shall support a bootloader. | High | System Test |  | Draft

## Architecture
Module ID | Layer | Module | Responsibility | Interface / Dependency | Related Requirement | Status | Remarks
ARC-001 | Framework | RTOS | Manage task scheduling and execution based on task priorities and timing requirements. | FreeRTOS Kernel | FW-REQ-001 | Draft
ARC-002 | Application | Command Line Interface | Parse received commands and dispatch corresponding application functions. | UART Driver | FW-REQ-002 | Draft
ARC-003 | Driver | UART Driver | Provide UART communication. | STM32 LL / UART | FW-REQ-002 | Draft
ARC-004 | Driver | ID804 Driver | Provide ID804 registers and control functions. Encode the data using Manchester encoding. | SPI Driver, I2C Driver , GPIO Driver | FW-REQ-003, 004, 005 | Draft
ARC-005 | Driver | I2C Driver | Provide I2C communication. | STM32 HAL / I2C | FW-REQ-003 | Draft
ARC-006 | Driver | SPI Driver | Provide SPI communication. | STM32 LL / SPI | FW-REQ-003 | Draft
ARC-007 | Driver | GPIO Driver | Provide GPIO control functions for firmware modules. | STM32 LL / GPIO | FW-REQ-005 | Draft
ARC-008 | Driver | Timer Driver | Provide timer-based PWM, DMA, interrupt, and microsecond delay functions. Convert timer count value to frequency. | STM32 LL / TIM / DMA | FW-REQ-006 | Draft
ARC-009 | Framework | Bootloader | Perform system initialization, firmware image verification, and application jump. Support firmware update via UART communication. | STM32 LL / UART / FLASH | FW-REQ-007 | Draft

## MCU Setting
| Peripheral | timer
APB1 | 32 | 64
APB2 | 64 | 128
| TIM1 | TIM2 | TIM3 | TIM4 | TIM5 | TIM6 | TIM7 | TIM8 | TIM9 | TIM10 | TIM11 | TIM12 | TIM13 | TIM14
APB | APB2 | APB1 | APB1 | APB1 | APB1 | APB1 | APB1 | APB2 | APB2 | APB2 | APB2 | APB1 | APB1 | APB1
BIT | 16 | 32 | 16 | 16 | 32 | 16 | 16 | 16 | 16 | 16 | 16 | 16 | 16 | 16
Purpose | 128 TIM2: Measure; 128 TIM13: us delay; 128 TIM14: HAL base
PWM Gen
PWM Input | bar: 128 TIM2
DMA | bar: 128 TIM2
IRQ | bar: 128 TIM13
Base Freq | 128 | 64 | 64 | 64 | 64 | 64 | 64 | 128 | 128 | 128 | 128 | 64 | 64 | 64
Precaler | 0 | 0 | 0 | 0 | 0 | 0 | 0 | 0 | 0 | 0 | 0 | 0 | 63 | 0
Period | 0 | 0 | 0 | 0 | 0 | 0 | 0 | 0 | 0 | 0 | 0 | 0 | 0 | 0
MHz | 128 | 64 | 64 | 64 | 64 | 64 | 64 | 128 | 128 | 128 | 128 | 64 | 1 | 64
kHz | 128000 | 64000 | 64000 | 64000 | 64000 | 64000 | 64000 | 128000 | 128000 | 128000 | 128000 | 64000 | 1000 | 64000
Hz | 128000000 | 64000000 | 64000000 | 64000000 | 64000000 | 64000000 | 64000000 | 128000000 | 128000000 | 128000000 | 128000000 | 64000000 | 1000000 | 64000000

## Software Design
Design ID | Module | Function / Item | Input | Output | Description | Error Handling | Related Requirement | Status
DES-001 | XCR24 Driver | xcr24_init() | None | status_t | Initialize XCR24 registers and operating state. | Initialization error | FW-REQ-001 | Draft
DES-002 | XCR24 Driver | xcr24_write_reg() | Address, Data | status_t | Write XCR24 register through SPI. | SPI error/timeout | FW-REQ-002 | Draft
DES-003 | XCR24 Driver | xcr24_set_dac() | uint16_t dac_value | status_t | Set DAC value within 0~4095. | Invalid parameter | FW-REQ-003 | Draft
DES-004 | XCR24 Driver | xcr24_trim() | Trim parameter | trim_result_t | Perform DAC trim sequence. | ADC/trim failure | FW-REQ-005 | Draft

## Unit Test
Test ID | Type | Module / Function | Test Condition | Input | Expected Result | Actual Result | PASS/FAIL | Related Requirement | Remarks
UT-001 | Unit | xcr24_set_dac() | Minimum value | 0 | STATUS_OK |  |  | FW-REQ-003
UT-002 | Unit | xcr24_set_dac() | Nominal value | 2048 | STATUS_OK |  |  | FW-REQ-003
UT-003 | Unit | xcr24_set_dac() | Maximum value | 4095 | STATUS_OK |  |  | FW-REQ-003
UT-004 | Unit | xcr24_set_dac() | Out of range | 4096 | STATUS_INVALID_PARAM |  |  | FW-REQ-003
IT-001 | Integration | UART→Command→XCR24 | Set DAC command | DAC=2048 | XCR24 DAC register = 2048 |  |  | FW-REQ-002,003

## System Test
Test ID | Requirement ID | Test Item | Test Procedure | Expected Result | Actual Result | PASS/FAIL | FW Version | Tester | Date | Remarks
ST-001 | FW-REQ-001 | Power-on initialization | Power ON and monitor initialization sequence. | XCR24 initialization completes normally. |  |  | V1.0.0
ST-002 | FW-REQ-002 | SPI register R/W | Read/write selected XCR24 registers. | Written data is read back correctly. |  |  | V1.0.0
ST-003 | FW-REQ-003 | DAC output | Set DAC to 0/1024/2048/3072/4095 and measure output. | Output follows expected DAC setting. |  |  | V1.0.0
ST-004 | FW-REQ-004 | ADC measurement | Measure known analog input values. | Measured values are within specification. |  |  | V1.0.0
ST-005 | FW-REQ-005 | DAC trim | Run trim sequence and repeat measurement. | Trim completes and result is PASS within limits. |  |  | V1.0.0

## Static Analysis
Finding ID | Tool | Rule | File | Line | Description | Severity | Action | Disposition | Reviewer | Status | Remarks
SA-001 | IAR Static Analysis | MISRA-C:2012 Rule 14.4 | xcr24.c | 123 | Controlling expression violation. | Warning | Modify condition | Fixed |  | Open
SA-002 | cppcheck | MISRA-C:2012 Rule 10.8 | trim.c | 245 | Cast expression issue. | Warning | Review cast | Deviation |  | Open

## Release Note
Item | Value
Product | XCR24
FW Version | V1.0.0
MCU | STM32F446RE
Compiler | IAR
Git Commit
Build Date
Release Date
Release Type | Initial Release
Added
Changed
Fixed
Unit Test | PASS
Integration Test | PASS
System Test | PASS
Static Analysis / MISRA | PASS
Binary | XCR24_FW_V1.0.0.hex / .bin

## Traceability
Requirement ID | Requirement | Architecture ID | Design ID | Source File / Function | Unit/Integration Test ID | System Test ID | Static Analysis | Release Version | Overall Status
FW-REQ-001 | XCR24 initialization | ARC-001, ARC-003 | DES-001 | xcr24.c / xcr24_init() | UT-001 | ST-001 |  | V1.0.0
FW-REQ-002 | XCR24 SPI register R/W | ARC-003, ARC-004 | DES-002 | drv_xcr24.c / xcr24_write_reg() | IT-001 | ST-002 |  | V1.0.0
FW-REQ-003 | 12-bit DAC setting | ARC-003 | DES-003 | drv_xcr24.c / xcr24_set_dac() | UT-001~004 | ST-003 |  | V1.0.0
FW-REQ-004 | ADC measurement | ARC-005 | DES-004 | drv_adc.c / adc_measure() |  | ST-004 |  | V1.0.0
FW-REQ-005 | DAC trim | ARC-001, ARC-003 | DES-004 | xcr24_trim.c / xcr24_trim() |  | ST-005 |  | V1.0.0

## Common
Priority | Verification Method | Status
High | Integration Test | Draft
Mid | System Test | Approved
Low |  | Implemented
Verified
Failed