## ch-dependency
CH Dependency
Initial Setting
Register | Address | Value [Hex] | Note
XDIC_ADDR_FAULT_LEVEL | 0x06 | 0x0770 | Dev_max_curr : 128 / short_level : 70 / fb_level : 0.4
XDIC_ADDR_FAULT_CONTROL | 0x07 | 0x0800 | Timeout_en : 1
XDIC_ADDR_SERIAL_BAUDRATE | 0x25 | 0x035A | serial_cnt_high : 26 / serail_cnt_low : 13
XDIC_ADDR_SERIAL_LATENCY | 0x26 | 0x003C | serial_latency : 60
XDIC_ADDR_OTP_OP_MODE | 0x3F | 0x0800
CH Transition |  |  |  | Visualize
Register | Address | Value [Hex] | Note | xd_ch1 | xd_ch2 | xd_ch3 | xd_ch4
XDIC_ADDR_OTP_OP_MODE | 0x3F | 0x0800
XDIC_ADDR_MAX_CURRENT_VREF | 0x08 | 0x140 | based on 10mA
XDIC_ADDR_CHANNEL_ENABLE | 0x03 | 0x000F | ch1_en : 1 / ch2_en : 1 / ch3_en : 1 / ch4_en : 1
XDIC_ADDR_OTP_OP_MODE | 0x3F | 0x0840
Proper Delay | - | 1.5s
XDIC_ADDR_OTP_OP_MODE | 0x3F | 0x0800
XDIC_ADDR_MAX_CURRENT_VREF | 0x08 | 0x0000
XDIC_ADDR_CHANNEL_ENABLE | 0x03 | 0x0001 | ch1_en : 1
XDIC_ADDR_OTP_OP_MODE | 0x3F | 0x0840
Proper Delay | - | 1.5s
XDIC_ADDR_OTP_OP_MODE | 0x3F | 0x0800
XDIC_ADDR_MAX_CURRENT_VREF | 0x08 | 0x140 | based on 10mA
XDIC_ADDR_CHANNEL_ENABLE | 0x03 | 0x000F | ch1_en : 1 / ch2_en : 1 / ch3_en : 1 / ch4_en : 1
XDIC_ADDR_OTP_OP_MODE | 0x3F | 0x0840
Proper Delay | - | 1.5s
XDIC_ADDR_OTP_OP_MODE | 0x3F | 0x0800
XDIC_ADDR_MAX_CURRENT_VREF | 0x08 | 0x0000
XDIC_ADDR_CHANNEL_ENABLE | 0x03 | 0x0002 | ch2_en : 1
XDIC_ADDR_OTP_OP_MODE | 0x3F | 0x0840
Proper Delay | - | 1.5s
XDIC_ADDR_OTP_OP_MODE | 0x3F | 0x0800
XDIC_ADDR_MAX_CURRENT_VREF | 0x08 | 0x140 | based on 10mA
XDIC_ADDR_CHANNEL_ENABLE | 0x03 | 0x000F | ch1_en : 1 / ch2_en : 1 / ch3_en : 1 / ch4_en : 1
XDIC_ADDR_OTP_OP_MODE | 0x3F | 0x0840
Proper Delay | - | 1.5s
XDIC_ADDR_OTP_OP_MODE | 0x3F | 0x0800
XDIC_ADDR_MAX_CURRENT_VREF | 0x08 | 0x0000
XDIC_ADDR_CHANNEL_ENABLE | 0x03 | 0x0004 | ch3_en : 1
XDIC_ADDR_OTP_OP_MODE | 0x3F | 0x0840
Proper Delay | - | 1.5s
XDIC_ADDR_OTP_OP_MODE | 0x3F | 0x0800
XDIC_ADDR_MAX_CURRENT_VREF | 0x08 | 0x140 | based on 10mA
XDIC_ADDR_CHANNEL_ENABLE | 0x03 | 0x000F | ch1_en : 1 / ch2_en : 1 / ch3_en : 1 / ch4_en : 1
XDIC_ADDR_OTP_OP_MODE | 0x3F | 0x0840
Proper Delay | - | 1.5s
XDIC_ADDR_OTP_OP_MODE | 0x3F | 0x0800
XDIC_ADDR_MAX_CURRENT_VREF | 0x08 | 0x0000
XDIC_ADDR_CHANNEL_ENABLE | 0x03 | 0x0008 | ch4_en : 1
XDIC_ADDR_OTP_OP_MODE | 0x3F | 0x0840
Proper Delay | - | 1.5s
compare
compare
compare
compare
Transition
For CH1
Transition
For CH2
Transition
For CH3
Transition
For CH4

## line delay
Line Delay
Initial Setting
Register | Address | Value [Hex] | Note
XDIC_ADDR_LD_CONTROL | 0x01 | 0x0401 | ld_dir : 1 / ch_size : 4
XDIC_ADDR_FPWM_DIVIDER | 0x02 | 0x004F | fpwm_div : 79
XDIC_ADDR_CHANNEL_ENABLE | 0x03 | 0x000F | ch1_en : 1 / ch2_en : 1 / ch3_en : 1 / ch4_en : 1
XDIC_ADDR_FAULT_LEVEL | 0x06 | 0x0770 | Dev_max_curr : 128 / short_level : 70 / fb_level : 0.4
XDIC_ADDR_FAULT_CONTROL | 0x07 | 0x0800 | Timeout_en : 1
XDIC_ADDR_MAX_CURRENT_VREF | 0x08 | 0x140 | 10mA
XDIC_ADDR_DELAY_CH_01 | 0x0B | 0x0000
XDIC_ADDR_DELAY_CH_02 | 0x0C | 0x0400
XDIC_ADDR_DELAY_CH_03 | 0x0D | 0x0800
XDIC_ADDR_DELAY_CH_04 | 0x0E | 0x0C00
XDIC_ADDR_SERIAL_BAUDRATE | 0x25 | 0x035A | serial_cnt_high : 26 / serail_cnt_low : 13
XDIC_ADDR_SERIAL_LATENCY | 0x26 | 0x003C | serial_latency : 60
XDIC_ADDR_MCLK_LOCK_1 | 0x27 | 0x0134
XDIC_ADDR_MCLK_LOCK_2 | 0x28 | 0x0050
XDIC_ADDR_OSC_FLL_MANUAL_2 | 0x2B | 0x0000
XDIC_ADDR_WR_PROTECT | 0x2D | 0x0155
Start Vsync (120Hz) | Ldim | 0x3FF
Line Delay Transition |  |  |  | Visualize
Register | Address | Value [Hex] | Note | xd_ch1 | xd_ch2 | xd_ch3 | xd_ch4
XDIC_ADDR_DELAY_CH_01 | 0x0B | 0x000
XDIC_ADDR_DELAY_CH_02 | 0x0C
XDIC_ADDR_DELAY_CH_03 | 0x0D
XDIC_ADDR_DELAY_CH_04 | 0x0E
Proper Delay | - | 0.5s
XDIC_ADDR_DELAY_CH_01 | 0x0B | 0x001
XDIC_ADDR_DELAY_CH_02 | 0x0C
XDIC_ADDR_DELAY_CH_03 | 0x0D
XDIC_ADDR_DELAY_CH_04 | 0x0E
Proper Delay | - | 0.5s
XDIC_ADDR_DELAY_CH_01 | 0x0B | 0x002
XDIC_ADDR_DELAY_CH_02 | 0x0C
XDIC_ADDR_DELAY_CH_03 | 0x0D
XDIC_ADDR_DELAY_CH_04 | 0x0E
Proper Delay | - | 0.5s
XDIC_ADDR_DELAY_CH_01 | 0x0B | 0x004
XDIC_ADDR_DELAY_CH_02 | 0x0C
XDIC_ADDR_DELAY_CH_03 | 0x0D
XDIC_ADDR_DELAY_CH_04 | 0x0E
Proper Delay | - | 0.5s
XDIC_ADDR_DELAY_CH_01 | 0x0B | 0x008
XDIC_ADDR_DELAY_CH_02 | 0x0C
XDIC_ADDR_DELAY_CH_03 | 0x0D
XDIC_ADDR_DELAY_CH_04 | 0x0E
Proper Delay | - | 0.5s
XDIC_ADDR_DELAY_CH_01 | 0x0B | 0x010
XDIC_ADDR_DELAY_CH_02 | 0x0C
XDIC_ADDR_DELAY_CH_03 | 0x0D
XDIC_ADDR_DELAY_CH_04 | 0x0E
Proper Delay | - | 0.5s
XDIC_ADDR_DELAY_CH_01 | 0x0B | 0x020
XDIC_ADDR_DELAY_CH_02 | 0x0C
XDIC_ADDR_DELAY_CH_03 | 0x0D
XDIC_ADDR_DELAY_CH_04 | 0x0E
Proper Delay | - | 0.5s
XDIC_ADDR_DELAY_CH_01 | 0x0B | 0x040
XDIC_ADDR_DELAY_CH_02 | 0x0C
XDIC_ADDR_DELAY_CH_03 | 0x0D
XDIC_ADDR_DELAY_CH_04 | 0x0E
Proper Delay | - | 0.5s
XDIC_ADDR_DELAY_CH_01 | 0x0B | 0x080
XDIC_ADDR_DELAY_CH_02 | 0x0C
XDIC_ADDR_DELAY_CH_03 | 0x0D
XDIC_ADDR_DELAY_CH_04 | 0x0E
Proper Delay | - | 0.5s
XDIC_ADDR_DELAY_CH_01 | 0x0B | 0x100
XDIC_ADDR_DELAY_CH_02 | 0x0C
XDIC_ADDR_DELAY_CH_03 | 0x0D
XDIC_ADDR_DELAY_CH_04 | 0x0E
Proper Delay | - | 0.5s
XDIC_ADDR_DELAY_CH_01 | 0x0B | 0x200
XDIC_ADDR_DELAY_CH_02 | 0x0C
XDIC_ADDR_DELAY_CH_03 | 0x0D
XDIC_ADDR_DELAY_CH_04 | 0x0E
Proper Delay | - | 0.5s
XDIC_ADDR_DELAY_CH_01 | 0x0B | 0x400
XDIC_ADDR_DELAY_CH_02 | 0x0C
XDIC_ADDR_DELAY_CH_03 | 0x0D
XDIC_ADDR_DELAY_CH_04 | 0x0E
Proper Delay | - | 0.5s
XDIC_ADDR_DELAY_CH_01 | 0x0B | 0x800
XDIC_ADDR_DELAY_CH_02 | 0x0C
XDIC_ADDR_DELAY_CH_03 | 0x0D
XDIC_ADDR_DELAY_CH_04 | 0x0E
Proper Delay | - | 0.5s
can be off
can be off
can be off
Line Delay
all 0
Line Delay
B0
Line Delay
B1
Line Delay
B2
Line Delay
B3
Line Delay
B4
Line Delay
B5
Line Delay
B6
Line Delay
B7
Line Delay
B8
Line Delay
B9
Line Delay
B10
Line Delay
B11

## scan no.
SCAN_No.
Initial Setting
Register | Address | Value [Hex] | Note
XDIC_ADDR_LD_CONTROL | 0x01 | 0x0401 | ld_dir : 1 / ch_size : 4
XDIC_ADDR_FPWM_DIVIDER | 0x02 | 0x004F | fpwm_div : 79
XDIC_ADDR_CHANNEL_ENABLE | 0x03 | 0x000F | ch1_en : 1 / ch2_en : 1 / ch3_en : 1 / ch4_en : 1
XDIC_ADDR_FAULT_LEVEL | 0x06 | 0x0770 | Dev_max_curr : 128 / short_level : 70 / fb_level : 0.4
XDIC_ADDR_FAULT_CONTROL | 0x07 | 0x0800 | Timeout_en : 1
XDIC_ADDR_MAX_CURRENT_VREF | 0x08 | 0x140 | 10mA
XDIC_ADDR_DELAY_CH_01 | 0x0B | 0x0000
XDIC_ADDR_DELAY_CH_02 | 0x0C | 0x0400
XDIC_ADDR_DELAY_CH_03 | 0x0D | 0x0800
XDIC_ADDR_DELAY_CH_04 | 0x0E | 0x0C00
XDIC_ADDR_SERIAL_BAUDRATE | 0x25 | 0x035A | serial_cnt_high : 26 / serail_cnt_low : 13
XDIC_ADDR_SERIAL_LATENCY | 0x26 | 0x003C | serial_latency : 60
XDIC_ADDR_MCLK_LOCK_1 | 0x27 | 0x0134
XDIC_ADDR_MCLK_LOCK_2 | 0x28 | 0x0050
XDIC_ADDR_OSC_FLL_MANUAL_2 | 0x2B | 0x0000
XDIC_ADDR_WR_PROTECT | 0x2D | 0x0155
Start Vsync (120Hz) | Ldim | 0x100
SCAN No. Transition |  |  |  | Visualize
Register | Address | Value [Hex] | Note | xd_ch1 | xd_ch2 | xd_ch3 | xd_ch4
Local Dimmng Value | - | 0x100
XDIC_ADDR_LD_CONTROL | 0x01 | 0x0401 | ld_dir : 1 / ch_size : 4 / scan_no : 0
Proper Delay | - | 1.0s
Local Dimmng Value | - | 0x000
XDIC_ADDR_LD_CONTROL | 0x01 | 0x0401 | ld_dir : 1 / ch_size : 4 / scan_no : 0
Proper Delay | - | 0.1s
we | - | 0x020
XDIC_ADDR_LD_CONTROL | 0x01 | 0x0419 | ld_dir : 1 / ch_size : 4 / scan_no : 3
Proper Delay | - | 1.0s
Local Dimmng Value |  | 0x000
XDIC_ADDR_LD_CONTROL | 0x01 | 0x0419 | ld_dir : 1 / ch_size : 4 / scan_no : 3
Proper Delay |  | 0.1s
can be off
SCAN_No.
0
SCAN_No.
3
can be flicker

## daisy io
Daisy I/O
Initial Setting
Register | Address | Value [Hex] | Note
XDIC_ADDR_RESET_ID | 0x00 | 0x0800 | RST : 1
Command : id gen | - | -
Command : read command | 0x00
Check ID & Disable Bar |  |  | If ID readen is not "1" and "2", disable the Bar
Check ID Field
Connector
XD04 IC #1
XD04 IC #2
ID : 2
ID : 1
XC24
or
PC
Serialize
Protocol