## xd12r_reg_mp1
|  | register | access | address | default | bit11 | bit10 | bit9 | bit8 | bit7 | bit6 | bit5 | bit4 | bit3 | bit2 | bit1 | bit0 | description
| 1 | RST & ID | r/w | 0x00 | 0x100 | RST | VS_RST | E_RST | LKG_E |  |  |  | ID [4:0] |  |  |  |  | ID[4:0] : not writable from a host, ID auto-write #1~#31 ('0' invalid) LKG_E : ch leakage mode en (default = enabled ; typ 100nA) E_RST : SER/DESER reset @ last svsync and rstcnt expired VS_RST : both cmd and svi(=vsnyc) signal ; SER/DESER reset @ vsync RST : all logics reset, auto-cleared, but the otp value is not downloaded
| 2 | LD CONTROL | r/w | 0x01 | 0x000 | SV_NO [5:0] | [5 empty] | LD_TYPE | DELAY_CH_EN | SYNCMODE | LD_RES | LD_DIR | LD_MODE | LD_MODE : '0' normal, '1' x8 (repeat 8 times the same dimming pattern, SV_NO=8) LD_DIR : '0' Head Lighting, '1' Tail Lighting LD_RES : '0' 12-bit LD, '1' 14-bit LD SYNCMODE : '0' cmd+svi, '1' vo+svi LD_TYPE : '1' RGB mode, '0' R/GB, GB/GB mode SV_NO : '8' means total 16 times, (g=8, b=8)
| 3 | LD_SIZE | r/w | 0x02 | 0x000 | [6 empty] | LD_SIZE [4:0] | [5 empty] | LD_SIZE : the number of LD data to be transmitted
| 4 | PWMCLK_DIV1/2 | r/w | 0x03 | 0x000 | PWMCLK_DIV2 [3:0] |  |  |  | PWMCLK_DIV1 [7:0] | [7 empty] | counted by a mclk, the value updated at every vsync
| 5 | PWMCLK_DIV2/3 | r/w | 0x04 | 0x000 | PWMCLK_DIV3 [7:0] | [7 empty] | PWMCLK_DIV2 [7:4] |  |  |  | counted by a mclk, the value updated at every vsync
| 6 | CHANNEL ENABLE | r/w | 0x05 | 0x000 | CH12_EN | CH11_EN | CH10_EN | CH9_EN | CH8_EN | CH7_EN | CH6_EN | CH5_EN | CH4_EN | CH3_EN | CH2_EN | CH1_EN
| 7 | FAULT CONTROL0 | r/w | 0x06 | 0x000 | PARITY_E | FT_MODE [1:0] |  | FB_MODE [1:0] |  |  | O_FB_E | S_DET_E | O_DET_E | T_OFF_E | S_OFF_E | O_OFF_E | O_OFF_E/ S_OFF_E : only a corresponding ch Offed (@ CHx_EN=1) T_OFF_E : all ch Offed (@ CHx_EN=1) O_DET_E/ S_DET_E : detection enabled (@ CHx_EN=1) O_FB_E : valid FBx = FBx && (~O_FB_E ¦¦ (O_FB_E && ~OPENx)) (@ CHx_EN=1)
| 8 | FB LEVEL | r/w | 0x07 | 0x000 |  |  |  | FB3_LEVEL [2:0] |  |  | FB2_LEVEL [2:0] |  |  | FB1_LEVEL [2:0]
| 9 | SHORT LEVEL | r/w | 0x08 | 0x000 |  |  |  | SHORT3_LEVEL [2:0] |  |  | SHORT2_LEVEL [2:0] |  |  | SHORT1_LEVEL [2:0]
| 10 | FAULT STATUS0 | ro | 0x09 | 0x000 | [7 empty] | SHORT | OPEN | FB3 | FB2 | FB1 | auto-cleared just after a readout
|  | FAULT STATUS1 | ro | 0x0A | 0x000 |  | CH_CTRL_MISMATCH | WD_TIMEOUT | VS_MISS | CRC_ERR | CH_DAC_OV | CH_DAC_UV | VDD_OV | VDD_UV | LDO_OV | LDO_UV | THERMAL
|  | FAULT STATUS2 | ro | 0x0B | 0x000 | OPEN_CH12 | OPEN_CH11 | OPEN_CH10 | OPEN_CH9 | OPEN_CH8 | OPEN_CH7 | OPEN_CH6 | OPEN_CH5 | OPEN_CH4 | OPEN_CH3 | OPEN_CH2 | OPEN_CH1
|  | FAULT STATUS3 | ro | 0x0C | 0x000 | SHORT_CH12 | SHORT_CH11 | SHORT_CH10 | SHORT_CH9 | SHORT_CH8 | SHORT_CH7 | SHORT_CH6 | SHORT_CH5 | SHORT_CH4 | SHORT_CH3 | SHORT_CH2 | SHORT_CH1
| 11 | MAX CURRENT LEVEL | r/w | 0x0D | 0x000 | MAX_CURR3_LEVEL [3:0] |  |  |  | MAX_CURR2_LEVEL [3:0] |  |  |  | MAX_CURR1_LEVEL [3:0] |  |  |  | 4/8/12/16/20/24/28/32/36/40/44/48/52/56/60/64/ max 80
| 12 | MAX_CURR_VREF1 | r/w | 0x0E | 0x000 | MAX_CURR1_VREF [11:0] | [11 empty] | the value updated at every vsync
| 13 | MAX_CURR_VREF2 | r/w | 0x0F | 0x000 | MAX_CURR2_VREF [11:0] | [11 empty] | the value updated at every vsync
| 14 | MAX_CURR_VREF3 | r/w | 0x10 | 0x000 | MAX_CURR3_VREF [11:0] | [11 empty] | the value updated at every vsync
| 15 | CHx_LD_TYPE | r/w | 0x11 | 0x000 | CH12_LD_TYPE | CH11_LD_TYPE | CH10_LD_TYPE | CH9_LD_TYPE | CH8_LD_TYPE | CH7_LD_TYPE | CH6_LD_TYPE | CH5_LD_TYPE | CH4_LD_TYPE | CH3_LD_TYPE | CH2_LD_TYPE | CH1_LD_TYPE | 0' 1LD, '1' 2LD (the number of the LD to be transmitted) LD_TYPE = 1, register is ignored.
| 16 | DELAY_CH1/2 | r/w | 0x12 | 0x000 |  |  | DELAY_CH2 [4:0] |  |  |  |  | DELAY_CH1 [4:0] |  |  |  |  | counted by the sv (0 is countable)
| 17 | DELAY_CH3/4 | r/w | 0x13 | 0x000 |  |  | DELAY_CH4 [4:0] |  |  |  |  | DELAY_CH3 [4:0]
| 18 | DELAY_CH5/6 | r/w | 0x14 | 0x000 |  |  | DELAY_CH6 [4:0] |  |  |  |  | DELAY_CH5 [4:0]
| 19 | DELAY_CH7/8 | r/w | 0x15 | 0x000 |  |  | DELAY_CH8 [4:0] |  |  |  |  | DELAY_CH7 [4:0]
| 20 | DELAY_CH9/10 | r/w | 0x16 | 0x000 |  |  | DELAY_CH10 [4:0] |  |  |  |  | DELAY_CH9 [4:0]
| 21 | DELAY_CH11/12 | r/w | 0x17 | 0x000 |  |  | DELAY_CH12 [4:0] |  |  |  |  | DELAY_CH11 [4:0]
|  | FAULT CONFIGURATION | r/w | 0x18 | 0xB79 | T_DET_E | WD_EN | WD_TIMECFG[1:0] |  | WD_DIMM_EN | BGR_OVUV_EN | LDO_OVUV_EN | CH_DAC_OVUV_EN | CH_DAC_OVUV_OFF_EN | VS_MISS_EN | VS_MISS_DIMM_EN | CH_CTRL_MISMATCH_EN
|  | BIST | r/w(ro) | 0x19 | 0x000 | BIST_START | [7 empty] | BIST_START (ro) | BIST_BUSY (ro) | BIST_DONE (ro) | BIST_ERR (ro)
|  | TEST_MODE0 | r/w | 0x1A | 0x000 |  |  |  |  | AMUX_SEL[3:0] |  |  |  | DMUX_SEL[3:0]
|  | TEST_MODE1 | r/w | 0x1B | 0x000 |  |  |  |  | TM_OSC_STUCK_HIGH | TM_OSC_STUCK_LOW | TM_OVOVTEST_BGR | TM_UVOTEST_LDO_1P5 | TM_LDO_OK | TM_UVOVTEST_DAC_1P5 | TM_ANA_DIM_FIX_MAN | TM_ANA_DIM_FIX_DIS
| 22 | SERIAL CLK GEN | r/w | 0x1C | 0x318 | SCLK_LOW [5:0] default 12ea | [5 empty] | SCLK_HIGH [5:0] default 24ea | [5 empty] | counted by a mclk/2 @ serializer ; deserializer operated at a mclk/1
| 23 | SERIAL_LATENCY | r/w | 0x1D | 0x080 |  |  |  | SERIAL_LATENCY [8:0] default 128ea | [8 empty] | counted by a mclk/2
| 24 | V_MASK | r/w | 0x1E | 0x000 |  |  | V_MASK [9:0] | [9 empty] | counted by a mclk/2 setting value must consider a frame frequency transition
| 25 | SV_MASK | r/w | 0x1F | 0x000 | SV_MASK_EN |  | SV_MASK [9:0] | [9 empty] | counted by a mclk/2 setting value must consider a frame frequency transition
| 26 | RSTCNT | r/w | 0x20 | 0x000 |  |  | RSTCNT [9:0] | [9 empty] | counted by a mclk/64 from a last svsync, reset at every vsync
| 27 | TIMEOUT | r/w | 0x21 | 0x3FF |  | TIMEOUT [10:0] | [10 empty] | counted by a mclk/64, when the timeout is stopped @ reg readout ?
| 28 | FLLCNT1 | r/w | 0x22 | 0x000 | FLLCNT [11:0] | [11 empty] | counted by a mclk/2
| 29 | FLLCNT2 | r/w | 0x23 | 0xC32 | FLL_EN | FLL_RANGE [1:0] |  |  | FLLCNT [19:12] | [7 empty] | FLL_EN : '0 disable, '1' enable (polarity changed) the value updated at every vsync, not svsync
| 30 | WR_PROTECT | r/w | 0x24 | 0x555 | WR_PROTECT [9:0] | [11 empty] | 1. 0xAAA : MAX_CURR_VREF1/2/3 만 writable 2. 0xCCC : LD_CONTROL, FLLCNT1/2, PWMCLK_DIV1/2/3, MAX_CURR_VREF1/2/3 만 writable 3. 0x555 : all reg writable 4. others : un-writable 5. WR_PROTECT reg always writable
| 31 | NF CONTROL | r/w | 0x25 | 0x000 | BBKN_TH [5:0] | [5 empty] | O_EMI_REJ_EN | SGRJT_EN2 | SGRJT_EN1 | BBKN_EN | DGRJT_EN2 | DGRJT_EN1 | DGRJT_EN1 : '1' 1 mclk data glitch rejection enable DGRJT_EN2 : '1' 2 mclk data glitch rejection enable BBKN_EN : '1' bit broken detection enable --> DIO/ DDIO 신호 모두 적용 ? SGRJT_EN1 : '1' 3 mclk svi glitch rejection enable SGRJT_EN2 : '1' 4 mclk svi glitch rejection enable
| 32 | CHOP_EN | r/w | 0x26 | 0x000 | [6 empty] | CHOP_EN | CHOP_DRV_EN | CHOP_OSCLDO_EN | CHOP_OSC_EN | CHOP_DAC_EN | CHOP_BGR_EN
| 33 | TEMP | r/w | 0x27 | 0x829 | OFS_TEMP [3:0] |  |  |  | OV_SWAP_EN | DAC_RNG | FLT_CTL [1:0] |  | O_SLEW [1:0] |  | FLT_GAIN [1:0]
| 34 | OSC_FLL_MAN1 | r/w | 0x28 | 0x000 | OSC_FLL_MAN [11:0]
| 35 | OSC_FLL_MAN2 | r/w | 0x29 | 0x808 | OSC_MAN_EN | [5 empty] | OSC_FLL_ERR_RANGE [1:0] |  | OSC_FLL_MAN [15:12]
| 36 | OSC SPREAD | r/w | 0x2A | 0x000 | SPRD_EN |  |  |  |  | SPRD_SPD[2:0] |  |  |  | SPRD_GAIN[2:0]
| 37 | CLOCK GATE EN | r/w | 0x2B | 0x07F | [7 empty] | OTP_MCLK_EN | FLL_MCLK_EN | FR2_MCLK_EN | FR1_MCLK_EN | DC_MCLK_EN | for test only
OTP CONTROL
| 1 | OP MODE | r/w | 0x3F | 0x000 | TEST_EN | TEST_ANA_EN [2:0] |  |  | SW_SEL [1:0] |  | PWMOUT_FULL | MCLK64_O | DTEST_MUX_EN | RD_EN | EXT_CLKIN | ADDR_EXT | TEST_EN=1 && ① MCLK64_O=1 : mclk/64 clk out to SVO pin 13 ② PWMOUT_FULL=1 : PWMOUTx=1 (@ CHx_EN=1) driving a high-active level to a analog part ③ DDIO_DIS=1 : DDIO blocking out to PAD → 삭제 ④ TEST_EN=1, then blocking OTP downloaing despite of checksum error ⑤ ADDR_EXT : 0x3F~0x3E (common accessible) '0' general reg addr accessible '1' otp address accesible
| 2 | OTP ACCESS1 | r/w | 0x3A | 0x000 | [8 empty] | OTP_PG_ACC_CYCLE [15:12] |  |  |  | 70mhz counting, check the counter & reg size
| 3 | OTP ACCESS2 | r/w | 0x3B | 0x3FF | OTP_PG_ACC_CYCLE [11:0] (default : decimal 320) | [11 empty] | 70mhz counting, check the counter & reg size
| 4 | OTP WRITE | r/w | 0x3C | 0x004 | [6 empty] | OTP_RD [1:0] |  | OTP_WSEL [3:0] |  |  |  | 70mhz counting, check the counter & reg size
| 5 | OTP RD/PROG | r/w | 0x3D | 0x000 | OTP_PG_DONE | [9 empty] | OTP_RD_S | OTP_PG_S | 1
| 6 | OTP PROTECT | r/w | 0x3E | 0x5A5 | PROTECT_EN (0x5A5=not accessible), PROTECT_DIS (0xA5A=accessible)
OTP MIRROR
| 1 |  | r/w | 0x00 | 0x000 |  |  |  |  | OTP_CRC_CHECKSUM [7:0] | [7 empty] | 8
| 2 |  | r/w | 0x01 | 0x210 |  |  | IREF_CTL [4:0] |  |  |  |  | BGR_TC [4:0] |  |  |  |  | 10
| 3 |  | r/w | 0x02 | 0x810 | LDO_DAC_CTL [4:0] | [6 empty] | OSC_RCTL [4:0] |  |  |  |  | 10
| 4 |  | r/w | 0x03 | 0x080 |  |  |  |  | LDO_OSC_CTL [3:0] |  |  |  | LDO_CTL [3:0] |  |  |  | 8
| 5 |  | r/w | 0x04 | 0x000 |  |  |  | OFS_CH1 [8:0] | [8 empty] | 9
| 6 |  | r/w | 0x05 | 0x000 |  |  |  | OFS_CH2 [8:0] | [8 empty] | 9
| 7 |  | r/w | 0x06 | 0x000 |  |  |  | OFS_CH3 [8:0] | [8 empty] | 9
| 8 |  | r/w | 0x07 | 0x000 |  |  |  | OFS_CH4 [8:0] | [8 empty] | 9
| 9 |  | r/w | 0x08 | 0x000 |  |  |  | OFS_CH5 [8:0] | [8 empty] | 9
| 10 |  | r/w | 0x09 | 0x000 |  |  |  | OFS_CH6 [8:0] | [8 empty] | 9
| 11 |  | r/w | 0x0A | 0x000 |  |  |  | OFS_CH7 [8:0] | [8 empty] | 9
| 12 |  | r/w | 0x0B | 0x000 |  |  |  | OFS_CH8 [8:0] | [8 empty] | 9
| 13 |  | r/w | 0x0C | 0x000 |  |  |  | OFS_CH9 [8:0] | [8 empty] | 9
| 14 |  | r/w | 0x0D | 0x000 |  |  |  | OFS_CH10 [8:0] | [8 empty] | 9
| 15 |  | r/w | 0x0E | 0x000 |  |  |  | OFS_CH11 [8:0] | [8 empty] | 9
| 16 |  | r/w | 0x0F | 0x000 |  |  |  | OFS_CH12 [8:0] | [8 empty] | 9
| 17 |  | r/w | 0x10 | 0x040 | [5 empty] | GAIN_CH1 [6:0] | [6 empty] | 7
| 18 |  | r/w | 0x11 | 0x040 | [5 empty] | GAIN_CH2 [6:0] | [6 empty] | 7
| 19 |  | r/w | 0x12 | 0x040 | [5 empty] | GAIN_CH3 [6:0] | [6 empty] | 7
| 20 |  | r/w | 0x13 | 0x040 | [5 empty] | GAIN_CH4 [6:0] | [6 empty] | 7
` | 21 |  | r/w | 0x14 | 0x040 | [5 empty] | GAIN_CH5 [6:0] | [6 empty] | 7
| 22 |  | r/w | 0x15 | 0x040 | [5 empty] | GAIN_CH6 [6:0] | [6 empty] | 7
| 23 |  | r/w | 0x16 | 0x040 | [5 empty] | GAIN_CH7 [6:0] | [6 empty] | 7
| 24 |  | r/w | 0x17 | 0x040 | [5 empty] | GAIN_CH8 [6:0] | [6 empty] | 7
| 25 |  | r/w | 0x18 | 0x040 | [5 empty] | GAIN_CH9 [6:0] | [6 empty] | 7
| 26 |  | r/w | 0x19 | 0x040 | [5 empty] | GAIN_CH10 [6:0] | [6 empty] | 7
| 27 |  | r/w | 0x1A | 0x040 | [5 empty] | GAIN_CH11 [6:0] | [6 empty] | 7
| 28 |  | r/w | 0x1B | 0x040 | [5 empty] | GAIN_CH12 [6:0] | [6 empty] | 7
| 29 |  | r/w | 0x1C | 0x000 | VERSION0 [11:0] | [11 empty] | 12
| 30 |  | r/w | 0x1D | 0x000 | VERSION1 [11:0] | [11 empty] | 12
252
Note on I36: Jinsu Yun: 9bits= 70mhz/64 * 7FF = 1871us 1. fault read : 31ea x 9bits(w P) x 0.5Mbps = 558us 2. reg read : 31ea x 22bits(w P) x 0.5Mbps = 1364us
Note on P44: Jinsu Yun: ''00' fast (100ns) '01' mid (200ns) default '10' slow1 (300ns) '11' slow2 (400ns)
Note on M47: Jinsu Yun: SPREAD step 000 :128 clock 001 : 64 clock 010 : 32 clock 011 : 16 clock 100 : 8 clock 101 : 4 clock 110 : 2 clock 111 : 1 clock
Note on Q47: Jinsu Yun: SPRD_GAIN[2:0] 00 : caculated value/8 01 : caculated value/4 10 : caculated value/2 11 : caculated value
Note on I52: Jinsu Yun: 000 : 2U_IREF 001 : 1.5V_DAC_REF 010 : 1.5V_DAC_LDO 011 : DACA_VOUT 100 : DACB_VOUT 101 : 1.5V_FLL_REF 110 : UVOV_TEST_INPUT (1.5V) 111 : UVOV_TEST_INPUT (5V)
Note on L52: Jinsu Yun: MAX_CURR_LEVELx / MAX_CURR_VREFx, FBx_LEVEL / SHORTx_LEVEL 0 : nop 1 : x = 1 2 : x = 2 3 : x = 3

## xd12r_reg_mp1_0424
|  | register | access | address | default | bit11 | bit10 | bit9 | bit8 | bit7 | bit6 | bit5 | bit4 | bit3 | bit2 | bit1 | bit0 | description
| 1 | RST & ID | r/w | 0x00 | 0x100 | RST | VS_RST | E_RST | LKG_E |  |  |  | ID [4:0] |  |  |  |  | ID[4:0] : not writable from a host, ID auto-write #1~#31 ('0' invalid) LKG_E : ch leakage mode en (default = enabled ; typ 100nA) E_RST : SER/DESER reset @ last svsync and rstcnt expired VS_RST : both cmd and svi(=vsnyc) signal ; SER/DESER reset @ vsync RST : all logics reset, auto-cleared, but the otp value is not downloaded
| 2 | LD CONTROL | r/w | 0x01 | 0x000 | SV_NO [5:0] | [5 empty] | LD_TYPE | DELAY_CH_EN | SYNCMODE | LD_RES | LD_DIR | LD_MODE | LD_MODE : '0' normal, '1' x8 (repeat 8 times the same dimming pattern, SV_NO=8) LD_DIR : '0' Head Lighting, '1' Tail Lighting LD_RES : '0' 12-bit LD, '1' 14-bit LD SYNCMODE : '0' cmd+svi, '1' vo+svi LD_TYPE : '1' RGB mode, '0' R/GB, GB/GB mode SV_NO : '8' means total 16 times, (g=8, b=8)
| 3 | LD_SIZE | r/w | 0x02 | 0x000 | [6 empty] | LD_SIZE [4:0] | [5 empty] | LD_SIZE : the number of LD data to be transmitted
| 4 | PWMCLK_DIV1/2 | r/w | 0x03 | 0x000 | PWMCLK_DIV2 [3:0] |  |  |  | PWMCLK_DIV1 [7:0] | [7 empty] | counted by a mclk, the value updated at every vsync
| 5 | PWMCLK_DIV2/3 | r/w | 0x04 | 0x000 | PWMCLK_DIV3 [7:0] | [7 empty] | PWMCLK_DIV2 [7:4] |  |  |  | counted by a mclk, the value updated at every vsync
| 6 | CHANNEL ENABLE | r/w | 0x05 | 0x000 | CH12_EN | CH11_EN | CH10_EN | CH9_EN | CH8_EN | CH7_EN | CH6_EN | CH5_EN | CH4_EN | CH3_EN | CH2_EN | CH1_EN
| 7 | FAULT CONTROL0 | r/w | 0x06 | 0x03F |  | FT_MODE [1:0] |  | FB_MODE [1:0] |  | O_FB_E | T_DET_E | S_DET_E | O_DET_E | T_OFF_E | S_OFF_E | O_OFF_E | O_OFF_E/ S_OFF_E : only a corresponding ch Offed (@ CHx_EN=1) T_OFF_E : all ch Offed (@ CHx_EN=1) O_DET_E/ S_DET_E : detection enabled (@ CHx_EN=1) O_FB_E : valid FBx = FBx && (~O_FB_E ¦¦ (O_FB_E && ~OPENx)) (@ CHx_EN=1)
| 8 | FB LEVEL | r/w | 0x07 | 0x000 |  |  |  | FB3_LEVEL [2:0] |  |  | FB2_LEVEL [2:0] |  |  | FB1_LEVEL [2:0]
| 9 | SHORT LEVEL | r/w | 0x08 | 0x000 |  |  |  | SHORT3_LEVEL [2:0] |  |  | SHORT2_LEVEL [2:0] |  |  | SHORT1_LEVEL [2:0]
| 10 | FAULT STATUS0 | ro | 0x09 | 0x000 | [7 empty] | SHORT | OPEN | FB3 | FB2 | FB1 | auto-cleared just after a readout
|  | FAULT STATUS1 | ro | 0x0A | 0x000 | RESP_ERR | CMD_ERR | WD_TIMEOUT | VS_MISS | CH_CTRL_MISMATCH | VREF_OV | VREF_UV | OSC_LDO_OV | OSC_LDO_UV | LDO_OV | LDO_UV | THERMAL
|  | FAULT STATUS2 | ro | 0x0B | 0x000 | OPEN_CH12 | OPEN_CH11 | OPEN_CH10 | OPEN_CH9 | OPEN_CH8 | OPEN_CH7 | OPEN_CH6 | OPEN_CH5 | OPEN_CH4 | OPEN_CH3 | OPEN_CH2 | OPEN_CH1
|  | FAULT STATUS3 | ro | 0x0C | 0x000 | SHORT_CH12 | SHORT_CH11 | SHORT_CH10 | SHORT_CH9 | SHORT_CH8 | SHORT_CH7 | SHORT_CH6 | SHORT_CH5 | SHORT_CH4 | SHORT_CH3 | SHORT_CH2 | SHORT_CH1
| 11 | MAX CURRENT LEVEL | r/w | 0x0D | 0x000 | MAX_CURR3_LEVEL [3:0] |  |  |  | MAX_CURR2_LEVEL [3:0] |  |  |  | MAX_CURR1_LEVEL [3:0] |  |  |  | 4/8/12/16/20/24/28/32/36/40/44/48/52/56/60/64/ max 80
| 12 | MAX_CURR_VREF1 | r/w | 0x0E | 0x000 | MAX_CURR1_VREF [11:0] | [11 empty] | the value updated at every vsync
| 13 | MAX_CURR_VREF2 | r/w | 0x0F | 0x000 | MAX_CURR2_VREF [11:0] | [11 empty] | the value updated at every vsync
| 14 | MAX_CURR_VREF3 | r/w | 0x10 | 0x000 | MAX_CURR3_VREF [11:0] | [11 empty] | the value updated at every vsync
| 15 | CHx_LD_TYPE | r/w | 0x11 | 0x000 | CH12_LD_TYPE | CH11_LD_TYPE | CH10_LD_TYPE | CH9_LD_TYPE | CH8_LD_TYPE | CH7_LD_TYPE | CH6_LD_TYPE | CH5_LD_TYPE | CH4_LD_TYPE | CH3_LD_TYPE | CH2_LD_TYPE | CH1_LD_TYPE | 0' 1LD, '1' 2LD (the number of the LD to be transmitted) LD_TYPE = 1, register is ignored.
| 16 | DELAY_CH1/2 | r/w | 0x12 | 0x000 |  |  | DELAY_CH2 [4:0] |  |  |  |  | DELAY_CH1 [4:0] |  |  |  |  | counted by the sv (0 is countable)
| 17 | DELAY_CH3/4 | r/w | 0x13 | 0x000 |  |  | DELAY_CH4 [4:0] |  |  |  |  | DELAY_CH3 [4:0]
| 18 | DELAY_CH5/6 | r/w | 0x14 | 0x000 |  |  | DELAY_CH6 [4:0] |  |  |  |  | DELAY_CH5 [4:0]
| 19 | DELAY_CH7/8 | r/w | 0x15 | 0x000 |  |  | DELAY_CH8 [4:0] |  |  |  |  | DELAY_CH7 [4:0]
| 20 | DELAY_CH9/10 | r/w | 0x16 | 0x000 |  |  | DELAY_CH10 [4:0] |  |  |  |  | DELAY_CH9 [4:0]
| 21 | DELAY_CH11/12 | r/w | 0x17 | 0x000 |  |  | DELAY_CH12 [4:0] |  |  |  |  | DELAY_CH11 [4:0]
|  | FAULT CONFIGURATION | r/w | 0x18 | 0x31F | CRC_EN | WD_DIMM_EN | WD_TIMECFG[1:0] |  | WD_EN | VS_MISS_DIMM_EN | VS_MISS_EN | CH_CTRL_MISMATCH_EN | VREF_OVUV_OFF_EN | VREF_OVUV_EN | OSC_LDO_OVUV_EN | LDO_OVUV_EN
|  | BIST | r/w(ro) | 0x19 | 0x000 | BIST_START | [7 empty] | BIST_START (ro) | BIST_BUSY (ro) | BIST_DONE (ro) | BIST_ERR (ro)
|  | TEST_MODE0 | r/w | 0x1A | 0x000 |  |  |  |  | AMUX_SEL[3:0] |  |  |  | DMUX_SEL[3:0]
|  | TEST_MODE1 | r/w | 0x1B | 0x000 |  |  |  |  | TM_OSC_STUCK_HIGH | TM_OSC_STUCK_LOW | TM_OVOVTEST_BGR | TM_UVOTEST_LDO_1P5 | TM_LDO_OK | TM_UVOVTEST_DAC_1P5 | TM_ANA_DIM_FIX_MAN | TM_ANA_DIM_FIX_DIS
| 22 | SERIAL CLK GEN | r/w | 0x1C | 0x318 | SCLK_LOW [5:0] default 12ea | [5 empty] | SCLK_HIGH [5:0] default 24ea | [5 empty] | counted by a mclk/2 @ serializer ; deserializer operated at a mclk/1
| 23 | SERIAL_LATENCY | r/w | 0x1D | 0x080 |  |  |  | SERIAL_LATENCY [8:0] default 128ea | [8 empty] | counted by a mclk/2
| 24 | V_MASK | r/w | 0x1E | 0x000 |  |  | V_MASK [9:0] | [9 empty] | counted by a mclk/2 setting value must consider a frame frequency transition
| 25 | SV_MASK | r/w | 0x1F | 0x000 | SV_MASK_EN |  | SV_MASK [9:0] | [9 empty] | counted by a mclk/2 setting value must consider a frame frequency transition
| 26 | RSTCNT | r/w | 0x20 | 0x000 |  |  | RSTCNT [9:0] | [9 empty] | counted by a mclk/64 from a last svsync, reset at every vsync
| 27 | TIMEOUT | r/w | 0x21 | 0x3FF |  | TIMEOUT [10:0] | [10 empty] | counted by a mclk/64, when the timeout is stopped @ reg readout ?
| 28 | FLLCNT1 | r/w | 0x22 | 0x000 | FLLCNT [11:0] | [11 empty] | counted by a mclk/2
| 29 | FLLCNT2 | r/w | 0x23 | 0xC32 | FLL_EN | FLL_RANGE [1:0] |  |  | FLLCNT [19:12] | [7 empty] | FLL_EN : '0 disable, '1' enable (polarity changed) the value updated at every vsync, not svsync
| 30 | WR_PROTECT | r/w | 0x24 | 0x555 | WR_PROTECT [9:0] | [11 empty] | 1. 0xAAA : MAX_CURR_VREF1/2/3 만 writable 2. 0xCCC : LD_CONTROL, FLLCNT1/2, PWMCLK_DIV1/2/3, MAX_CURR_VREF1/2/3 만 writable 3. 0x555 : all reg writable 4. others : un-writable FFF 5. WR_PROTECT reg always writable
| 31 | NF CONTROL | r/w | 0x25 | 0x000 | BBKN_TH [5:0] | [5 empty] | O_EMI_REJ_EN | SGRJT_EN2 | SGRJT_EN1 | BBKN_EN | DGRJT_EN2 | DGRJT_EN1 | DGRJT_EN1 : '1' 1 mclk data glitch rejection enable DGRJT_EN2 : '1' 2 mclk data glitch rejection enable BBKN_EN : '1' bit broken detection enable --> DIO/ DDIO 신호 모두 적용 ? SGRJT_EN1 : '1' 3 mclk svi glitch rejection enable SGRJT_EN2 : '1' 4 mclk svi glitch rejection enable
| 32 | CHOP_EN | r/w | 0x26 | 0x000 | [6 empty] | CHOP_EN | CHOP_DRV_EN | CHOP_OSCLDO_EN | CHOP_OSC_EN | CHOP_DAC_EN | CHOP_BGR_EN
| 33 | TEMP | r/w | 0x27 | 0x829 | OFS_TEMP [3:0] |  |  |  | OV_SWAP_EN | DAC_RNG | FLT_CTL [1:0] |  | O_SLEW [1:0] |  | FLT_GAIN [1:0]
| 34 | OSC_FLL_MAN1 | r/w | 0x28 | 0x000 | OSC_FLL_MAN [11:0]
| 35 | OSC_FLL_MAN2 | r/w | 0x29 | 0x808 | OSC_MAN_EN | [5 empty] | OSC_FLL_ERR_RANGE [1:0] |  | OSC_FLL_MAN [15:12]
| 36 | OSC SPREAD | r/w | 0x2A | 0x000 | SPRD_EN |  |  |  |  | SPRD_SPD[2:0] |  |  |  | SPRD_GAIN[2:0]
| 37 | CLOCK GATE EN | r/w | 0x2B | 0x07F | [7 empty] | OTP_MCLK_EN | FLL_MCLK_EN | FR2_MCLK_EN | FR1_MCLK_EN | DC_MCLK_EN | for test only
OTP CONTROL
| 1 | OP MODE | r/w | 0x3F | 0x000 | TEST_EN | TEST_ANA_EN [2:0] |  |  | SW_SEL [1:0] |  | PWMOUT_FULL | MCLK64_O | DTEST_MUX_EN | RD_EN | EXT_CLKIN | ADDR_EXT | TEST_EN=1 && ① MCLK64_O=1 : mclk/64 clk out to SVO pin 13 ② PWMOUT_FULL=1 : PWMOUTx=1 (@ CHx_EN=1) driving a high-active level to a analog part ③ DDIO_DIS=1 : DDIO blocking out to PAD → 삭제 ④ TEST_EN=1, then blocking OTP downloaing despite of checksum error ⑤ ADDR_EXT : 0x3F~0x3E (common accessible) '0' general reg addr accessible '1' otp address accesible
| 2 | OTP ACCESS1 | r/w | 0x3A | 0x000 | [8 empty] | OTP_PG_ACC_CYCLE [15:12] |  |  |  | 70mhz counting, check the counter & reg size
| 3 | OTP ACCESS2 | r/w | 0x3B | 0x3FF | OTP_PG_ACC_CYCLE [11:0] (default : decimal 320) | [11 empty] | 70mhz counting, check the counter & reg size
| 4 | OTP WRITE | r/w | 0x3C | 0x004 | [6 empty] | OTP_RD [1:0] |  | OTP_WSEL [3:0] |  |  |  | 70mhz counting, check the counter & reg size
| 5 | OTP RD/PROG | r/w | 0x3D | 0x000 | OTP_PG_DONE | [9 empty] | OTP_RD_S | OTP_PG_S | 1
| 6 | OTP PROTECT | r/w | 0x3E | 0x5A5 | PROTECT_EN (0x5A5=not accessible), PROTECT_DIS (0xA5A=accessible)
OTP MIRROR
| 1 |  | r/w | 0x00 | 0x000 |  |  |  |  | OTP_CRC_CHECKSUM [7:0] | [7 empty] | 8
| 2 |  | r/w | 0x01 | 0x210 |  |  | IREF_CTL [4:0] |  |  |  |  | BGR_TC [4:0] |  |  |  |  | 10
| 3 |  | r/w | 0x02 | 0x810 | LDO_DAC_CTL [4:0] | [6 empty] | OSC_RCTL [4:0] |  |  |  |  | 10
| 4 |  | r/w | 0x03 | 0x080 |  |  |  |  | LDO_OSC_CTL [3:0] |  |  |  | LDO_CTL [3:0] |  |  |  | 8
| 5 |  | r/w | 0x04 | 0x000 |  |  |  | OFS_CH1 [8:0] | [8 empty] | 9
| 6 |  | r/w | 0x05 | 0x000 |  |  |  | OFS_CH2 [8:0] | [8 empty] | 9
| 7 |  | r/w | 0x06 | 0x000 |  |  |  | OFS_CH3 [8:0] | [8 empty] | 9
| 8 |  | r/w | 0x07 | 0x000 |  |  |  | OFS_CH4 [8:0] | [8 empty] | 9
| 9 |  | r/w | 0x08 | 0x000 |  |  |  | OFS_CH5 [8:0] | [8 empty] | 9
| 10 |  | r/w | 0x09 | 0x000 |  |  |  | OFS_CH6 [8:0] | [8 empty] | 9
| 11 |  | r/w | 0x0A | 0x000 |  |  |  | OFS_CH7 [8:0] | [8 empty] | 9
| 12 |  | r/w | 0x0B | 0x000 |  |  |  | OFS_CH8 [8:0] | [8 empty] | 9
| 13 |  | r/w | 0x0C | 0x000 |  |  |  | OFS_CH9 [8:0] | [8 empty] | 9
| 14 |  | r/w | 0x0D | 0x000 |  |  |  | OFS_CH10 [8:0] | [8 empty] | 9
| 15 |  | r/w | 0x0E | 0x000 |  |  |  | OFS_CH11 [8:0] | [8 empty] | 9
| 16 |  | r/w | 0x0F | 0x000 |  |  |  | OFS_CH12 [8:0] | [8 empty] | 9
| 17 |  | r/w | 0x10 | 0x040 | [5 empty] | GAIN_CH1 [6:0] | [6 empty] | 7
| 18 |  | r/w | 0x11 | 0x040 | [5 empty] | GAIN_CH2 [6:0] | [6 empty] | 7
| 19 |  | r/w | 0x12 | 0x040 | [5 empty] | GAIN_CH3 [6:0] | [6 empty] | 7
| 20 |  | r/w | 0x13 | 0x040 | [5 empty] | GAIN_CH4 [6:0] | [6 empty] | 7
` | 21 |  | r/w | 0x14 | 0x040 | [5 empty] | GAIN_CH5 [6:0] | [6 empty] | 7
| 22 |  | r/w | 0x15 | 0x040 | [5 empty] | GAIN_CH6 [6:0] | [6 empty] | 7
| 23 |  | r/w | 0x16 | 0x040 | [5 empty] | GAIN_CH7 [6:0] | [6 empty] | 7
| 24 |  | r/w | 0x17 | 0x040 | [5 empty] | GAIN_CH8 [6:0] | [6 empty] | 7
| 25 |  | r/w | 0x18 | 0x040 | [5 empty] | GAIN_CH9 [6:0] | [6 empty] | 7
| 26 |  | r/w | 0x19 | 0x040 | [5 empty] | GAIN_CH10 [6:0] | [6 empty] | 7
| 27 |  | r/w | 0x1A | 0x040 | [5 empty] | GAIN_CH11 [6:0] | [6 empty] | 7
| 28 |  | r/w | 0x1B | 0x040 | [5 empty] | GAIN_CH12 [6:0] | [6 empty] | 7
| 29 |  | r/w | 0x1C | 0x000 | VERSION0 [11:0] | [11 empty] | 12
| 30 |  | r/w | 0x1D | 0x000 | VERSION1 [11:0] | [11 empty] | 12
252
Note on I36: Jinsu Yun: 9bits= 70mhz/64 * 7FF = 1871us 1. fault read : 31ea x 9bits(w P) x 0.5Mbps = 558us 2. reg read : 31ea x 22bits(w P) x 0.5Mbps = 1364us
Note on P44: Jinsu Yun: ''00' fast (100ns) '01' mid (200ns) default '10' slow1 (300ns) '11' slow2 (400ns)
Note on M47: Jinsu Yun: SPREAD step 000 :128 clock 001 : 64 clock 010 : 32 clock 011 : 16 clock 100 : 8 clock 101 : 4 clock 110 : 2 clock 111 : 1 clock
Note on Q47: Jinsu Yun: SPRD_GAIN[2:0] 00 : caculated value/8 01 : caculated value/4 10 : caculated value/2 11 : caculated value
Note on I52: Jinsu Yun: 000 : 2U_IREF 001 : 1.5V_DAC_REF 010 : 1.5V_DAC_LDO 011 : DACA_VOUT 100 : DACB_VOUT 101 : 1.5V_FLL_REF 110 : UVOV_TEST_INPUT (1.5V) 111 : UVOV_TEST_INPUT (5V)
Note on L52: Jinsu Yun: MAX_CURR_LEVELx / MAX_CURR_VREFx, FBx_LEVEL / SHORTx_LEVEL 0 : nop 1 : x = 1 2 : x = 2 3 : x = 3

## ID601_regmap_0512
|  | register | access | address | default | bit11 | bit10 | bit9 | bit8 | bit7 | bit6 | bit5 | bit4 | bit3 | bit2 | bit1 | bit0 | description
| 1 | RST & ID | r/w | 0x00 | 0x100 | RST | VS_RST | E_RST | LKG_E |  |  |  | ID [4:0] |  |  |  |  | ID[4:0] : not writable from a host, ID auto-write #1~#31 ('0' invalid) LKG_E : ch leakage mode en (default = enabled ; typ 100nA) E_RST : SER/DESER reset @ last svsync and rstcnt expired VS_RST : both cmd and svi(=vsnyc) signal ; SER/DESER reset @ vsync RST : all logics reset, auto-cleared, but the otp value is not downloaded
| 2 | LD CONTROL | r/w | 0x01 | 0x000 | SV_NO [5:0] | [5 empty] | LD_TYPE | DELAY_CH_EN | SYNCMODE | LD_RES | LD_DIR | LD_MODE | LD_MODE : '0' normal, '1' x8 (repeat 8 times the same dimming pattern, SV_NO=8) LD_DIR : '0' Head Lighting, '1' Tail Lighting LD_RES : '0' 12-bit LD, '1' 14-bit LD SYNCMODE : '0' cmd+svi, '1' vo+svi LD_TYPE : '1' RGB mode, '0' R/GB, GB/GB mode SV_NO : '8' means total 16 times, (g=8, b=8)
| 3 | LD_SIZE | r/w | 0x02 | 0x000 | [6 empty] | LD_SIZE [4:0] | [5 empty] | LD_SIZE : the number of LD data to be transmitted
| 4 | PWMCLK_DIV1/2 | r/w | 0x03 | 0x000 | PWMCLK_DIV2 [3:0] |  |  |  | PWMCLK_DIV1 [7:0] | [7 empty] | counted by a mclk, the value updated at every vsync
| 5 | PWMCLK_DIV2/3 | r/w | 0x04 | 0x000 | PWMCLK_DIV3 [7:0] | [7 empty] | PWMCLK_DIV2 [7:4] |  |  |  | counted by a mclk, the value updated at every vsync
| 6 | CHANNEL ENABLE | r/w | 0x05 | 0x000 | CH12_EN | CH11_EN | CH10_EN | CH9_EN | CH8_EN | CH7_EN | CH6_EN | CH5_EN | CH4_EN | CH3_EN | CH2_EN | CH1_EN
| 7 | FAULT CONTROL0 | r/w | 0x06 | 0x03F |  | FT_MODE [1:0] |  | FB_MODE [1:0] |  | O_FB_E | T_DET_E | S_DET_E | O_DET_E | T_OFF_E | S_OFF_E | O_OFF_E | O_OFF_E/ S_OFF_E : only a corresponding ch Offed (@ CHx_EN=1) T_OFF_E : all ch Offed (@ CHx_EN=1) O_DET_E/ S_DET_E : detection enabled (@ CHx_EN=1) O_FB_E : valid FBx = FBx && (~O_FB_E ¦¦ (O_FB_E && ~OPENx)) (@ CHx_EN=1)
| 8 | FB LEVEL | r/w | 0x07 | 0x000 |  |  |  | FB3_LEVEL [2:0] |  |  | FB2_LEVEL [2:0] |  |  | FB1_LEVEL [2:0]
| 9 | SHORT LEVEL | r/w | 0x08 | 0x000 |  |  |  | SHORT3_LEVEL [2:0] |  |  | SHORT2_LEVEL [2:0] |  |  | SHORT1_LEVEL [2:0]
| 10 | FAULT STATUS0 | ro | 0x09 | 0x000 | [7 empty] | SHORT | OPEN | FB3 | FB2 | FB1 | auto-cleared just after a readout
|  | FAULT STATUS1 | ro | 0x0A | 0x000 | RESP_ERR | CMD_ERR | WD_TIMEOUT | VS_MISS | CH_CTRL_MISMATCH | VREF_OV | VREF_UV | OSC_LDO_OV | OSC_LDO_UV | LDO_OV | LDO_UV | THERMAL
|  | FAULT STATUS2 | ro | 0x0B | 0x000 | OPEN_CH12 | OPEN_CH11 | OPEN_CH10 | OPEN_CH9 | OPEN_CH8 | OPEN_CH7 | OPEN_CH6 | OPEN_CH5 | OPEN_CH4 | OPEN_CH3 | OPEN_CH2 | OPEN_CH1
|  | FAULT STATUS3 | ro | 0x0C | 0x000 | SHORT_CH12 | SHORT_CH11 | SHORT_CH10 | SHORT_CH9 | SHORT_CH8 | SHORT_CH7 | SHORT_CH6 | SHORT_CH5 | SHORT_CH4 | SHORT_CH3 | SHORT_CH2 | SHORT_CH1
| 11 | MAX CURRENT LEVEL | r/w | 0x0D | 0x000 | MAX_CURR3_LEVEL [3:0] |  |  |  | MAX_CURR2_LEVEL [3:0] |  |  |  | MAX_CURR1_LEVEL [3:0] |  |  |  | 4/8/12/16/20/24/28/32/36/40/44/48/52/56/60/64/ max 80
| 12 | MAX_CURR_VREF1 | r/w | 0x0E | 0x000 | MAX_CURR1_VREF [11:0] | [11 empty] | the value updated at every vsync
| 13 | MAX_CURR_VREF2 | r/w | 0x0F | 0x000 | MAX_CURR2_VREF [11:0] | [11 empty] | the value updated at every vsync
| 14 | MAX_CURR_VREF3 | r/w | 0x10 | 0x000 | MAX_CURR3_VREF [11:0] | [11 empty] | the value updated at every vsync
| 15 | CHx_LD_TYPE | r/w | 0x11 | 0x000 | CH12_LD_TYPE | CH11_LD_TYPE | CH10_LD_TYPE | CH9_LD_TYPE | CH8_LD_TYPE | CH7_LD_TYPE | CH6_LD_TYPE | CH5_LD_TYPE | CH4_LD_TYPE | CH3_LD_TYPE | CH2_LD_TYPE | CH1_LD_TYPE | 0' 1LD, '1' 2LD (the number of the LD to be transmitted) LD_TYPE = 1, register is ignored.
| 16 | DELAY_CH1/2 | r/w | 0x12 | 0x000 |  |  | DELAY_CH2 [4:0] |  |  |  |  | DELAY_CH1 [4:0] |  |  |  |  | counted by the sv (0 is countable)
| 17 | DELAY_CH3/4 | r/w | 0x13 | 0x000 |  |  | DELAY_CH4 [4:0] |  |  |  |  | DELAY_CH3 [4:0]
| 18 | DELAY_CH5/6 | r/w | 0x14 | 0x000 |  |  | DELAY_CH6 [4:0] |  |  |  |  | DELAY_CH5 [4:0]
| 19 | DELAY_CH7/8 | r/w | 0x15 | 0x000 |  |  | DELAY_CH8 [4:0] |  |  |  |  | DELAY_CH7 [4:0]
| 20 | DELAY_CH9/10 | r/w | 0x16 | 0x000 |  |  | DELAY_CH10 [4:0] |  |  |  |  | DELAY_CH9 [4:0]
| 21 | DELAY_CH11/12 | r/w | 0x17 | 0x000 |  |  | DELAY_CH12 [4:0] |  |  |  |  | DELAY_CH11 [4:0]
|  | FAULT CONFIGURATION | r/w | 0x18 | 0x31F | CRC_EN | WD_DIMM_EN | WD_TIMECFG[1:0] |  | WD_EN | VS_MISS_DIMM_EN | VS_MISS_EN | CH_CTRL_MISMATCH_EN | VREF_OVUV_OFF_EN | VREF_OVUV_EN | OSC_LDO_OVUV_EN | LDO_OVUV_EN
|  | BIST | r/w(ro) | 0x19 | 0x000 | BIST_START | [8 empty] | BIST_BUSY (ro) | BIST_DONE (ro) | BIST_ERR (ro)
|  | TEST_MODE0 | r/w | 0x1A | 0x000 |  |  | AMUX_SEL[4:0] |  |  |  |  | DMUX_SEL[4:0]
|  | TEST_MODE1 | r/w | 0x1B | 0x000 | [11 empty] | TM_CH_CTRL_INPUT_FLIP
| 22 | SERIAL CLK GEN | r/w | 0x1C | 0x318 | SCLK_LOW [5:0] default 12ea | [5 empty] | SCLK_HIGH [5:0] default 24ea | [5 empty] | counted by a mclk/2 @ serializer ; deserializer operated at a mclk/1
| 23 | SERIAL_LATENCY | r/w | 0x1D | 0x080 |  |  |  | SERIAL_LATENCY [8:0] default 128ea | [8 empty] | counted by a mclk/2
| 24 | V_MASK | r/w | 0x1E | 0x000 |  |  | V_MASK [9:0] | [9 empty] | counted by a mclk/2 setting value must consider a frame frequency transition
| 25 | SV_MASK | r/w | 0x1F | 0x000 | SV_MASK_EN |  | SV_MASK [9:0] | [9 empty] | counted by a mclk/2 setting value must consider a frame frequency transition
| 26 | RSTCNT | r/w | 0x20 | 0x000 |  |  | RSTCNT [9:0] | [9 empty] | counted by a mclk/64 from a last svsync, reset at every vsync
| 27 | TIMEOUT | r/w | 0x21 | 0x3FF |  | TIMEOUT [10:0] | [10 empty] | counted by a mclk/64, when the timeout is stopped @ reg readout ?
| 28 | FLLCNT1 | r/w | 0x22 | 0x000 | FLLCNT [11:0] | [11 empty] | counted by a mclk/2
| 29 | FLLCNT2 | r/w | 0x23 | 0xC32 | FLL_EN | FLL_RANGE [1:0] |  |  | FLLCNT [19:12] | [7 empty] | FLL_EN : '0 disable, '1' enable (polarity changed) the value updated at every vsync, not svsync
| 30 | WR_PROTECT | r/w | 0x24 | 0x555 | WR_PROTECT [9:0] | [11 empty] | 1. 0xAAA : MAX_CURR_VREF1/2/3 만 writable 2. 0xCCC : LD_CONTROL, FLLCNT1/2, PWMCLK_DIV1/2/3, MAX_CURR_VREF1/2/3 만 writable 3. 0x555 : all reg writable 4. others : un-writable FFF 5. WR_PROTECT reg always writable
| 31 | NF CONTROL | r/w | 0x25 | 0x000 | BBKN_TH [5:0] | [5 empty] | O_EMI_REJ_EN | SGRJT_EN2 | SGRJT_EN1 | BBKN_EN | DGRJT_EN2 | DGRJT_EN1 | DGRJT_EN1 : '1' 1 mclk data glitch rejection enable DGRJT_EN2 : '1' 2 mclk data glitch rejection enable BBKN_EN : '1' bit broken detection enable --> DIO/ DDIO 신호 모두 적용 ? SGRJT_EN1 : '1' 3 mclk svi glitch rejection enable SGRJT_EN2 : '1' 4 mclk svi glitch rejection enable
| 32 | CHOP_EN | r/w | 0x26 | 0x000 | [6 empty] | CHOP_EN | CHOP_DRV_EN | CHOP_OSCLDO_EN | CHOP_OSC_EN | CHOP_DAC_EN | CHOP_BGR_EN
| 33 | TEMP | r/w | 0x27 | 0x829 | OFS_TEMP [3:0] |  |  |  | OV_SWAP_EN | DAC_RNG | FLT_CTL [1:0] |  | O_SLEW [1:0] |  | FLT_GAIN [1:0]
| 34 | OSC_FLL_MAN1 | r/w | 0x28 | 0x000 | OSC_FLL_MAN [11:0]
| 35 | OSC_FLL_MAN2 | r/w | 0x29 | 0x808 | OSC_MAN_EN | [5 empty] | OSC_FLL_ERR_RANGE [1:0] |  | OSC_FLL_MAN [15:12]
| 36 | OSC SPREAD | r/w | 0x2A | 0x000 | SPRD_EN |  |  |  |  | SPRD_SPD[2:0] |  |  |  | SPRD_GAIN[2:0]
| 37 | CLOCK GATE EN | r/w | 0x2B | 0x07F | [7 empty] | OTP_MCLK_EN | FLL_MCLK_EN | FR2_MCLK_EN | FR1_MCLK_EN | DC_MCLK_EN | for test only
OTP CONTROL
| 1 | OP MODE | r/w | 0x3F | 0x000 | TEST_EN | TEST_ANA_EN [2:0] |  |  | SW_SEL [1:0] |  | PWMOUT_FULL | MCLK64_O | DTEST_MUX_EN | RD_EN | EXT_CLKIN | ADDR_EXT | TEST_EN=1 && ① MCLK64_O=1 : mclk/64 clk out to SVO pin 13 ② PWMOUT_FULL=1 : PWMOUTx=1 (@ CHx_EN=1) driving a high-active level to a analog part ③ DDIO_DIS=1 : DDIO blocking out to PAD → 삭제 ④ TEST_EN=1, then blocking OTP downloaing despite of checksum error ⑤ ADDR_EXT : 0x3F~0x3E (common accessible) '0' general reg addr accessible '1' otp address accesible
| 2 | OTP ACCESS1 | r/w | 0x3A | 0x000 | [8 empty] | OTP_PG_ACC_CYCLE [15:12] |  |  |  | 70mhz counting, check the counter & reg size
| 3 | OTP ACCESS2 | r/w | 0x3B | 0x3FF | OTP_PG_ACC_CYCLE [11:0] (default : decimal 320) | [11 empty] | 70mhz counting, check the counter & reg size
| 4 | OTP WRITE | r/w | 0x3C | 0x004 | [6 empty] | OTP_RD [1:0] |  | OTP_WSEL [3:0] |  |  |  | 70mhz counting, check the counter & reg size
| 5 | OTP RD/PROG | r/w | 0x3D | 0x000 | OTP_PG_DONE | [9 empty] | OTP_RD_S | OTP_PG_S | 1
| 6 | OTP PROTECT | r/w | 0x3E | 0x5A5 | PROTECT_EN (0x5A5=not accessible), PROTECT_DIS (0xA5A=accessible)
OTP MIRROR
| 1 |  | r/w | 0x00 | 0x000 |  |  |  |  | OTP_CRC_CHECKSUM [7:0] | [7 empty] | 8
| 2 |  | r/w | 0x01 | 0x210 |  |  | IREF_CTL [4:0] |  |  |  |  | BGR_TC [4:0] |  |  |  |  | 10
| 3 |  | r/w | 0x02 | 0x810 | LDO_DAC_CTL [4:0] | [6 empty] | OSC_RCTL [4:0] |  |  |  |  | 10
| 4 |  | r/w | 0x03 | 0x080 |  |  |  |  | LDO_OSC_CTL [3:0] |  |  |  | LDO_CTL [3:0] |  |  |  | 8
| 5 |  | r/w | 0x04 | 0x000 |  |  |  | OFS_CH1 [8:0] | [8 empty] | 9
| 6 |  | r/w | 0x05 | 0x000 |  |  |  | OFS_CH2 [8:0] | [8 empty] | 9
| 7 |  | r/w | 0x06 | 0x000 |  |  |  | OFS_CH3 [8:0] | [8 empty] | 9
| 8 |  | r/w | 0x07 | 0x000 |  |  |  | OFS_CH4 [8:0] | [8 empty] | 9
| 9 |  | r/w | 0x08 | 0x000 |  |  |  | OFS_CH5 [8:0] | [8 empty] | 9
| 10 |  | r/w | 0x09 | 0x000 |  |  |  | OFS_CH6 [8:0] | [8 empty] | 9
| 11 |  | r/w | 0x0A | 0x000 |  |  |  | OFS_CH7 [8:0] | [8 empty] | 9
| 12 |  | r/w | 0x0B | 0x000 |  |  |  | OFS_CH8 [8:0] | [8 empty] | 9
| 13 |  | r/w | 0x0C | 0x000 |  |  |  | OFS_CH9 [8:0] | [8 empty] | 9
| 14 |  | r/w | 0x0D | 0x000 |  |  |  | OFS_CH10 [8:0] | [8 empty] | 9
| 15 |  | r/w | 0x0E | 0x000 |  |  |  | OFS_CH11 [8:0] | [8 empty] | 9
| 16 |  | r/w | 0x0F | 0x000 |  |  |  | OFS_CH12 [8:0] | [8 empty] | 9
| 17 |  | r/w | 0x10 | 0x040 | [5 empty] | GAIN_CH1 [6:0] | [6 empty] | 7
| 18 |  | r/w | 0x11 | 0x040 | [5 empty] | GAIN_CH2 [6:0] | [6 empty] | 7
| 19 |  | r/w | 0x12 | 0x040 | [5 empty] | GAIN_CH3 [6:0] | [6 empty] | 7
| 20 |  | r/w | 0x13 | 0x040 | [5 empty] | GAIN_CH4 [6:0] | [6 empty] | 7
` | 21 |  | r/w | 0x14 | 0x040 | [5 empty] | GAIN_CH5 [6:0] | [6 empty] | 7
| 22 |  | r/w | 0x15 | 0x040 | [5 empty] | GAIN_CH6 [6:0] | [6 empty] | 7
| 23 |  | r/w | 0x16 | 0x040 | [5 empty] | GAIN_CH7 [6:0] | [6 empty] | 7
| 24 |  | r/w | 0x17 | 0x040 | [5 empty] | GAIN_CH8 [6:0] | [6 empty] | 7
| 25 |  | r/w | 0x18 | 0x040 | [5 empty] | GAIN_CH9 [6:0] | [6 empty] | 7
| 26 |  | r/w | 0x19 | 0x040 | [5 empty] | GAIN_CH10 [6:0] | [6 empty] | 7
| 27 |  | r/w | 0x1A | 0x040 | [5 empty] | GAIN_CH11 [6:0] | [6 empty] | 7
| 28 |  | r/w | 0x1B | 0x040 | [5 empty] | GAIN_CH12 [6:0] | [6 empty] | 7
| 29 |  | r/w | 0x1C | 0x000 | VERSION0 [11:0] | [11 empty] | 12
| 30 |  | r/w | 0x1D | 0x000 | VERSION1 [11:0] | [11 empty] | 12
252
Note on I36: Jinsu Yun: 9bits= 70mhz/64 * 7FF = 1871us 1. fault read : 31ea x 9bits(w P) x 0.5Mbps = 558us 2. reg read : 31ea x 22bits(w P) x 0.5Mbps = 1364us
Note on P44: Jinsu Yun: ''00' fast (100ns) '01' mid (200ns) default '10' slow1 (300ns) '11' slow2 (400ns)
Note on M47: Jinsu Yun: SPREAD step 000 :128 clock 001 : 64 clock 010 : 32 clock 011 : 16 clock 100 : 8 clock 101 : 4 clock 110 : 2 clock 111 : 1 clock
Note on Q47: Jinsu Yun: SPRD_GAIN[2:0] 00 : caculated value/8 01 : caculated value/4 10 : caculated value/2 11 : caculated value
Note on I52: Jinsu Yun: 000 : 2U_IREF 001 : 1.5V_DAC_REF 010 : 1.5V_DAC_LDO 011 : DACA_VOUT 100 : DACB_VOUT 101 : 1.5V_FLL_REF 110 : UVOV_TEST_INPUT (1.5V) 111 : UVOV_TEST_INPUT (5V)
Note on L52: Jinsu Yun: MAX_CURR_LEVELx / MAX_CURR_VREFx, FBx_LEVEL / SHORTx_LEVEL 0 : nop 1 : x = 1 2 : x = 2 3 : x = 3

## ID601_regmap_0602
|  | register | access | address | default | bit11 | bit10 | bit9 | bit8 | bit7 | bit6 | bit5 | bit4 | bit3 | bit2 | bit1 | bit0 | description
| 1 | RST & ID | r/w | 0x00 | 0x100 | RST | VS_RST | E_RST | LKG_E |  |  |  | ID [4:0] |  |  |  |  | ID[4:0] : not writable from a host, ID auto-write #1~#31 ('0' invalid) LKG_E : ch leakage mode en (default = enabled ; typ 100nA) E_RST : SER/DESER reset @ last svsync and rstcnt expired VS_RST : both cmd and svi(=vsnyc) signal ; SER/DESER reset @ vsync RST : all logics reset, auto-cleared, but the otp value is not downloaded
| 2 | LD CONTROL | r/w | 0x01 | 0x000 | SV_NO [5:0] | [5 empty] | LD_TYPE | DELAY_CH_EN | SYNCMODE | LD_RES | LD_DIR | LD_MODE | LD_MODE : '0' normal, '1' x8 (repeat 8 times the same dimming pattern, SV_NO=8) LD_DIR : '0' Head Lighting, '1' Tail Lighting LD_RES : '0' 12-bit LD, '1' 14-bit LD SYNCMODE : '0' cmd+svi, '1' vo+svi LD_TYPE : '1' RGB mode, '0' R/GB, GB/GB mode SV_NO : '8' means total 16 times, (g=8, b=8)
| 3 | LD_SIZE | r/w | 0x02 | 0x000 | [6 empty] | LD_SIZE [5:0] | [5 empty] | LD_SIZE : the number of LD data to be transmitted
| 4 | PWMCLK_DIV1/2 | r/w | 0x03 | 0x000 | PWMCLK_DIV2 [3:0] |  |  |  | PWMCLK_DIV1 [7:0] | [7 empty] | counted by a mclk, the value updated at every vsync
| 5 | PWMCLK_DIV2/3 | r/w | 0x04 | 0x000 | PWMCLK_DIV3 [7:0] | [7 empty] | PWMCLK_DIV2 [7:4] |  |  |  | counted by a mclk, the value updated at every vsync
| 6 | CHANNEL ENABLE | r/w | 0x05 | 0x000 | CH12_EN | CH11_EN | CH10_EN | CH9_EN | CH8_EN | CH7_EN | CH6_EN | CH5_EN | CH4_EN | CH3_EN | CH2_EN | CH1_EN
| 7 | FAULT CONTROL0 | r/w | 0x06 | 0x03F |  | FT_MODE [1:0] |  | FB_MODE [1:0] |  | O_FB_E | T_DET_E | S_DET_E | O_DET_E | T_OFF_E | S_OFF_E | O_OFF_E | O_OFF_E/ S_OFF_E : only a corresponding ch Offed (@ CHx_EN=1) T_OFF_E : all ch Offed (@ CHx_EN=1) O_DET_E/ S_DET_E : detection enabled (@ CHx_EN=1) O_FB_E : valid FBx = FBx && (~O_FB_E ¦¦ (O_FB_E && ~OPENx)) (@ CHx_EN=1)
| 8 | FB LEVEL | r/w | 0x07 | 0x000 |  |  |  | FB3_LEVEL [2:0] |  |  | FB2_LEVEL [2:0] |  |  | FB1_LEVEL [2:0]
| 9 | SHORT LEVEL | r/w | 0x08 | 0x000 |  |  |  | SHORT3_LEVEL [2:0] |  |  | SHORT2_LEVEL [2:0] |  |  | SHORT1_LEVEL [2:0]
| 10 | FAULT STATUS0 | ro | 0x09 | 0x000 | [7 empty] | SHORT | OPEN | FB3 | FB2 | FB1 | auto-cleared just after a readout
|  | FAULT STATUS1 | ro | 0x0A | 0x000 | RESP_ERR | CMD_ERR | WD_TIMEOUT | VS_MISS | CH_CTRL_MISMATCH | VREF_OV | VREF_UV | OSC_LDO_OV | OSC_LDO_UV | LDO_OV | LDO_UV | THERMAL
|  | FAULT STATUS2 | ro | 0x0B | 0x000 | OPEN_CH12 | OPEN_CH11 | OPEN_CH10 | OPEN_CH9 | OPEN_CH8 | OPEN_CH7 | OPEN_CH6 | OPEN_CH5 | OPEN_CH4 | OPEN_CH3 | OPEN_CH2 | OPEN_CH1
|  | FAULT STATUS3 | ro | 0x0C | 0x000 | SHORT_CH12 | SHORT_CH11 | SHORT_CH10 | SHORT_CH9 | SHORT_CH8 | SHORT_CH7 | SHORT_CH6 | SHORT_CH5 | SHORT_CH4 | SHORT_CH3 | SHORT_CH2 | SHORT_CH1
| 11 | MAX CURRENT LEVEL | r/w | 0x0D | 0x000 | MAX_CURR3_LEVEL [3:0] |  |  |  | MAX_CURR2_LEVEL [3:0] |  |  |  | MAX_CURR1_LEVEL [3:0] |  |  |  | 4/8/12/16/20/24/28/32/36/40/44/48/52/56/60/64/ max 80
| 12 | MAX_CURR_VREF1 | r/w | 0x0E | 0x000 | MAX_CURR1_VREF [11:0] | [11 empty] | the value updated at every vsync
| 13 | MAX_CURR_VREF2 | r/w | 0x0F | 0x000 | MAX_CURR2_VREF [11:0] | [11 empty] | the value updated at every vsync
| 14 | MAX_CURR_VREF3 | r/w | 0x10 | 0x000 | MAX_CURR3_VREF [11:0] | [11 empty] | the value updated at every vsync
| 15 | CHx_LD_TYPE | r/w | 0x11 | 0x000 | CH12_LD_TYPE | CH11_LD_TYPE | CH10_LD_TYPE | CH9_LD_TYPE | CH8_LD_TYPE | CH7_LD_TYPE | CH6_LD_TYPE | CH5_LD_TYPE | CH4_LD_TYPE | CH3_LD_TYPE | CH2_LD_TYPE | CH1_LD_TYPE | 0' 1LD, '1' 2LD (the number of the LD to be transmitted) LD_TYPE = 1, register is ignored.
| 16 | DELAY_CH1/2 | r/w | 0x12 | 0x000 |  |  | DELAY_CH2 [4:0] |  |  |  |  | DELAY_CH1 [4:0] |  |  |  |  | counted by the sv (0 is countable)
| 17 | DELAY_CH3/4 | r/w | 0x13 | 0x000 |  |  | DELAY_CH4 [4:0] |  |  |  |  | DELAY_CH3 [4:0]
| 18 | DELAY_CH5/6 | r/w | 0x14 | 0x000 |  |  | DELAY_CH6 [4:0] |  |  |  |  | DELAY_CH5 [4:0]
| 19 | DELAY_CH7/8 | r/w | 0x15 | 0x000 |  |  | DELAY_CH8 [4:0] |  |  |  |  | DELAY_CH7 [4:0]
| 20 | DELAY_CH9/10 | r/w | 0x16 | 0x000 |  |  | DELAY_CH10 [4:0] |  |  |  |  | DELAY_CH9 [4:0]
| 21 | DELAY_CH11/12 | r/w | 0x17 | 0x000 |  |  | DELAY_CH12 [4:0] |  |  |  |  | DELAY_CH11 [4:0]
|  | FAULT CONFIGURATION | r/w | 0x18 | 0x31F | CRC_EN | WD_DIMM_EN | WD_TIMECFG[1:0] |  | WD_EN | VS_MISS_DIMM_EN | VS_MISS_EN | CH_CTRL_MISMATCH_EN | VREF_OVUV_OFF_EN | VREF_OVUV_EN | OSC_LDO_OVUV_EN | LDO_OVUV_EN
|  | BIST | r/w(ro) | 0x19 | 0x000 | BIST_START | [8 empty] | BIST_BUSY (ro) | BIST_DONE (ro) | BIST_ERR (ro)
|  | TEST_MODE0 | r/w | 0x1A (TM required) | 0x000 |  |  | AMUX_SEL[4:0] |  |  |  |  | DMUX_SEL[4:0]
|  | TEST_MODE1 | r/w | 0x1B (TM required) | 0x000 | [11 empty] | TM_CH_CTRL_INPUT_FLIP
| 22 | SERIAL CLK GEN | r/w | 0x1C | 0x318 | SCLK_LOW [5:0] default 12ea | [5 empty] | SCLK_HIGH [5:0] default 24ea | [5 empty] | counted by a mclk/2 @ serializer ; deserializer operated at a mclk/1
| 23 | SERIAL_LATENCY | r/w | 0x1D | 0x080 |  |  |  | SERIAL_LATENCY [8:0] default 128ea | [8 empty] | counted by a mclk/2
| 24 | V_MASK | r/w | 0x1E | 0x000 |  |  | V_MASK [9:0] | [9 empty] | counted by a mclk/2 setting value must consider a frame frequency transition
| 25 | SV_MASK | r/w | 0x1F | 0x000 | SV_MASK_EN |  | SV_MASK [9:0] | [9 empty] | counted by a mclk/2 setting value must consider a frame frequency transition
| 26 | RSTCNT | r/w | 0x20 | 0x000 |  |  | RSTCNT [9:0] | [9 empty] | counted by a mclk/64 from a last svsync, reset at every vsync
| 27 | TIMEOUT | r/w | 0x21 | 0x3FF |  | TIMEOUT [10:0] | [10 empty] | counted by a mclk/64, when the timeout is stopped @ reg readout ?
| 28 | FLLCNT1 | r/w | 0x22 | 0x000 | FLLCNT [11:0] | [11 empty] | counted by a mclk/2
| 29 | FLLCNT2 | r/w | 0x23 | 0xC32 | FLL_EN | FLL_RANGE [1:0] |  |  | FLLCNT [19:12] | [7 empty] | FLL_EN : '0 disable, '1' enable (polarity changed) the value updated at every vsync, not svsync
| 30 | WR_PROTECT | r/w | 0x24 | 0x555 | WR_PROTECT [9:0] | [11 empty] | 1. 0xAAA : MAX_CURR_VREF1/2/3 만 writable 2. 0xCCC : LD_CONTROL, FLLCNT1/2, PWMCLK_DIV1/2/3, MAX_CURR_VREF1/2/3 만 writable 3. 0x555 : all reg writable 4. writing 0xA5A --> 0x5A5 : enters Testmode 5. others : un-writable FFF 6. WR_PROTECT reg always writable
| 31 | NF CONTROL | r/w | 0x25 | 0x000 | BBKN_TH [5:0] | [5 empty] | O_EMI_REJ_EN | SGRJT_EN2 | SGRJT_EN1 | BBKN_EN | DGRJT_EN2 | DGRJT_EN1 | DGRJT_EN1 : '1' 1 mclk data glitch rejection enable DGRJT_EN2 : '1' 2 mclk data glitch rejection enable BBKN_EN : '1' bit broken detection enable --> DIO/ DDIO 신호 모두 적용 ? SGRJT_EN1 : '1' 3 mclk svi glitch rejection enable SGRJT_EN2 : '1' 4 mclk svi glitch rejection enable
| 32 | CHOP_EN | r/w | 0x26 | 0x000 | [6 empty] | CHOP_EN | CHOP_DRV_EN | CHOP_OSCLDO_EN | CHOP_OSC_EN | CHOP_DAC_EN | CHOP_BGR_EN
| 33 | TEMP | r/w | 0x27 | 0x829 | OFS_TEMP [3:0] |  |  |  | OV_SWAP_EN | DAC_RNG | FLT_CTL [1:0] |  | O_SLEW [1:0] |  | FLT_GAIN [1:0]
| 34 | OSC_FLL_MAN1 | r/w | 0x28 | 0x000 | OSC_FLL_MAN [11:0]
| 35 | OSC_FLL_MAN2 | r/w | 0x29 | 0x808 | OSC_MAN_EN | [5 empty] | OSC_FLL_ERR_RANGE [1:0] |  | OSC_FLL_MAN [15:12]
| 36 | OSC SPREAD | r/w | 0x2A | 0x000 | SPRD_EN |  |  |  |  | SPRD_SPD[2:0] |  |  |  | SPRD_GAIN[2:0]
| 37 | CLOCK GATE EN | r/w | 0x2B | 0x07F 0x017 | [7 empty] | OTP_MCLK_EN | FLL_MCLK_EN | FR2_MCLK_EN | FR1_MCLK_EN | DC_MCLK_EN | for test only
OTP CONTROL(TM required)
| 1 | OP MODE | r/w | 0x3F | 0x000 | TEST_EN | TEST_ANA_EN [2:0] |  |  | SW_SEL [1:0] |  | PWMOUT_FULL | MCLK64_O | DTEST_MUX_EN | RD_EN | EXT_CLKIN | ADDR_EXT | TEST_EN=1 && ① MCLK64_O=1 : mclk/64 clk out to SVO pin 13 ② PWMOUT_FULL=1 : PWMOUTx=1 (@ CHx_EN=1) driving a high-active level to a analog part ③ DDIO_DIS=1 : DDIO blocking out to PAD → 삭제 ④ TEST_EN=1, then blocking OTP downloaing despite of checksum error ⑤ ADDR_EXT : 0x3F~0x3E (common accessible) '0' general reg addr accessible '1' otp address accesible
| 2 | OTP ACCESS1 | r/w | 0x3A | 0x000 | [8 empty] | OTP_PG_ACC_CYCLE [15:12] |  |  |  | 70mhz counting, check the counter & reg size
| 3 | OTP ACCESS2 | r/w | 0x3B | 0x3FF | OTP_PG_ACC_CYCLE [11:0] (default : decimal 320) | [11 empty] | 70mhz counting, check the counter & reg size
| 4 | OTP WRITE | r/w | 0x3C | 0x004 | [6 empty] | OTP_RD [1:0] |  | OTP_WSEL [3:0] |  |  |  | 70mhz counting, check the counter & reg size
| 5 | OTP RD/PROG | r/w | 0x3D | 0x000 | OTP_PG_DONE | [9 empty] | OTP_RD_S | OTP_PG_S | 1
| 6 | OTP PROTECT | r/w | 0x3E | 0x5A5 | PROTECT_EN (0x5A5=not accessible), PROTECT_DIS (0xA5A=accessible)
OTP MIRROR(TM, OTP Protect dis required)
| 1 |  | r/w | 0x00 | 0x000 |  |  |  |  | OTP_CRC_CHECKSUM [7:0] | [7 empty] | 8
| 2 |  | r/w | 0x01 | 0x210 |  |  | IREF_CTL [4:0] |  |  |  |  | BGR_TC [4:0] |  |  |  |  | 10
| 3 |  | r/w | 0x02 | 0x810 | LDO_DAC_CTL [4:0] | [6 empty] | OSC_RCTL [4:0] |  |  |  |  | 10
| 4 |  | r/w | 0x03 | 0x080 |  |  |  |  | LDO_OSC_CTL [3:0] |  |  |  | LDO_CTL [3:0] |  |  |  | 8
| 5 |  | r/w | 0x04 | 0x000 |  |  |  | OFS_CH1 [8:0] | [8 empty] | 9
| 6 |  | r/w | 0x05 | 0x000 |  |  |  | OFS_CH2 [8:0] | [8 empty] | 9
| 7 |  | r/w | 0x06 | 0x000 |  |  |  | OFS_CH3 [8:0] | [8 empty] | 9
| 8 |  | r/w | 0x07 | 0x000 |  |  |  | OFS_CH4 [8:0] | [8 empty] | 9
| 9 |  | r/w | 0x08 | 0x000 |  |  |  | OFS_CH5 [8:0] | [8 empty] | 9
| 10 |  | r/w | 0x09 | 0x000 |  |  |  | OFS_CH6 [8:0] | [8 empty] | 9
| 11 |  | r/w | 0x0A | 0x000 |  |  |  | OFS_CH7 [8:0] | [8 empty] | 9
| 12 |  | r/w | 0x0B | 0x000 |  |  |  | OFS_CH8 [8:0] | [8 empty] | 9
| 13 |  | r/w | 0x0C | 0x000 |  |  |  | OFS_CH9 [8:0] | [8 empty] | 9
| 14 |  | r/w | 0x0D | 0x000 |  |  |  | OFS_CH10 [8:0] | [8 empty] | 9
| 15 |  | r/w | 0x0E | 0x000 |  |  |  | OFS_CH11 [8:0] | [8 empty] | 9
| 16 |  | r/w | 0x0F | 0x000 |  |  |  | OFS_CH12 [8:0] | [8 empty] | 9
| 17 |  | r/w | 0x10 | 0x040 | [5 empty] | GAIN_CH1 [6:0] | [6 empty] | 7
| 18 |  | r/w | 0x11 | 0x040 | [5 empty] | GAIN_CH2 [6:0] | [6 empty] | 7
| 19 |  | r/w | 0x12 | 0x040 | [5 empty] | GAIN_CH3 [6:0] | [6 empty] | 7
| 20 |  | r/w | 0x13 | 0x040 | [5 empty] | GAIN_CH4 [6:0] | [6 empty] | 7
` | 21 |  | r/w | 0x14 | 0x040 | [5 empty] | GAIN_CH5 [6:0] | [6 empty] | 7
| 22 |  | r/w | 0x15 | 0x040 | [5 empty] | GAIN_CH6 [6:0] | [6 empty] | 7
| 23 |  | r/w | 0x16 | 0x040 | [5 empty] | GAIN_CH7 [6:0] | [6 empty] | 7
| 24 |  | r/w | 0x17 | 0x040 | [5 empty] | GAIN_CH8 [6:0] | [6 empty] | 7
| 25 |  | r/w | 0x18 | 0x040 | [5 empty] | GAIN_CH9 [6:0] | [6 empty] | 7
| 26 |  | r/w | 0x19 | 0x040 | [5 empty] | GAIN_CH10 [6:0] | [6 empty] | 7
| 27 |  | r/w | 0x1A | 0x040 | [5 empty] | GAIN_CH11 [6:0] | [6 empty] | 7
| 28 |  | r/w | 0x1B | 0x040 | [5 empty] | GAIN_CH12 [6:0] | [6 empty] | 7
| 29 |  | r/w | 0x1C | 0x000 | VERSION0 [11:0] | [11 empty] | 12
| 30 |  | r/w | 0x1D | 0x000 | VERSION1 [11:0] | [11 empty] | 12
252
Note on I36: Jinsu Yun: 9bits= 70mhz/64 * 7FF = 1871us 1. fault read : 31ea x 9bits(w P) x 0.5Mbps = 558us 2. reg read : 31ea x 22bits(w P) x 0.5Mbps = 1364us
Note on P44: Jinsu Yun: ''00' fast (100ns) '01' mid (200ns) default '10' slow1 (300ns) '11' slow2 (400ns)
Note on M47: Jinsu Yun: SPREAD step 000 :128 clock 001 : 64 clock 010 : 32 clock 011 : 16 clock 100 : 8 clock 101 : 4 clock 110 : 2 clock 111 : 1 clock
Note on Q47: Jinsu Yun: SPRD_GAIN[2:0] 00 : caculated value/8 01 : caculated value/4 10 : caculated value/2 11 : caculated value
Note on I52: Jinsu Yun: 000 : 2U_IREF 001 : 1.5V_DAC_REF 010 : 1.5V_DAC_LDO 011 : DACA_VOUT 100 : DACB_VOUT 101 : 1.5V_FLL_REF 110 : UVOV_TEST_INPUT (1.5V) 111 : UVOV_TEST_INPUT (5V)
Note on L52: Jinsu Yun: MAX_CURR_LEVELx / MAX_CURR_VREFx, FBx_LEVEL / SHORTx_LEVEL 0 : nop 1 : x = 1 2 : x = 2 3 : x = 3

## ID601_regmap_0609
|  | register | access | address | default | bit11 | bit10 | bit9 | bit8 | bit7 | bit6 | bit5 | bit4 | bit3 | bit2 | bit1 | bit0 | description
| 1 | RST & ID | r/w | 0x00 | 0x100 | RST | VS_RST | E_RST | LKG_E |  |  |  | ID [4:0] |  |  |  |  | ID[4:0] : not writable from a host, ID auto-write #1~#31 ('0' invalid) LKG_E : ch leakage mode en (default = enabled ; typ 100nA) E_RST : SER/DESER reset @ last svsync and rstcnt expired VS_RST : both cmd and svi(=vsnyc) signal ; SER/DESER reset @ vsync RST : all logics reset, auto-cleared, but the otp value is not downloaded
| 2 | LD CONTROL | r/w | 0x01 | 0x000 | SV_NO [5:0] | [5 empty] | LD_TYPE | DELAY_CH_EN | SYNCMODE | LD_RES | LD_DIR | LD_MODE | LD_MODE : '0' normal, '1' x8 (repeat 8 times the same dimming pattern, SV_NO=8) LD_DIR : '0' Head Lighting, '1' Tail Lighting LD_RES : '0' 12-bit LD, '1' 14-bit LD SYNCMODE : '0' cmd+svi, '1' vo+svi LD_TYPE : '1' RGB mode, '0' R/GB, GB/GB mode SV_NO : '8' means total 16 times, (g=8, b=8)
| 3 | LD_SIZE | r/w | 0x02 | 0x000 | [6 empty] | LD_SIZE [5:0] | [5 empty] | LD_SIZE : the number of LD data to be transmitted
| 4 | PWMCLK_DIV1/2 | r/w | 0x03 | 0x000 | PWMCLK_DIV2 [3:0] |  |  |  | PWMCLK_DIV1 [7:0] | [7 empty] | counted by a mclk, the value updated at every vsync
| 5 | PWMCLK_DIV2/3 | r/w | 0x04 | 0x000 | PWMCLK_DIV3 [7:0] | [7 empty] | PWMCLK_DIV2 [7:4] |  |  |  | counted by a mclk, the value updated at every vsync
| 6 | CHANNEL ENABLE | r/w | 0x05 | 0x000 | CH12_EN | CH11_EN | CH10_EN | CH9_EN | CH8_EN | CH7_EN | CH6_EN | CH5_EN | CH4_EN | CH3_EN | CH2_EN | CH1_EN
| 7 | FAULT CONTROL0 | r/w | 0x06 | 0x03F |  | FT_MODE [1:0] |  | FB_MODE [1:0] |  | O_FB_E | T_DET_E | S_DET_E | O_DET_E | T_OFF_E | S_OFF_E | O_OFF_E | O_OFF_E/ S_OFF_E : only a corresponding ch Offed (@ CHx_EN=1) T_OFF_E : all ch Offed (@ CHx_EN=1) O_DET_E/ S_DET_E : detection enabled (@ CHx_EN=1) O_FB_E : valid FBx = FBx && (~O_FB_E ¦¦ (O_FB_E && ~OPENx)) (@ CHx_EN=1)
| 8 | FB LEVEL | r/w | 0x07 | 0x000 |  |  |  | FB3_LEVEL [2:0] |  |  | FB2_LEVEL [2:0] |  |  | FB1_LEVEL [2:0]
| 9 | SHORT LEVEL | r/w | 0x08 | 0x000 |  |  |  | SHORT3_LEVEL [2:0] |  |  | SHORT2_LEVEL [2:0] |  |  | SHORT1_LEVEL [2:0]
| 10 | FAULT STATUS0 | ro | 0x09 | 0x000 | [7 empty] | SHORT | OPEN | FB3 | FB2 | FB1 | auto-cleared just after a readout
|  | FAULT STATUS1 | ro | 0x0A | 0x000 | RESP_ERR | CMD_ERR | WD_TIMEOUT | VS_MISS | CH_CTRL_MISMATCH | VREF_OV | VREF_UV | OSC_LDO_OV | OSC_LDO_UV | LDO_OV | LDO_UV | THERMAL
|  | FAULT STATUS2 | ro | 0x0B | 0x000 | OPEN_CH12 | OPEN_CH11 | OPEN_CH10 | OPEN_CH9 | OPEN_CH8 | OPEN_CH7 | OPEN_CH6 | OPEN_CH5 | OPEN_CH4 | OPEN_CH3 | OPEN_CH2 | OPEN_CH1
|  | FAULT STATUS3 | ro | 0x0C | 0x000 | SHORT_CH12 | SHORT_CH11 | SHORT_CH10 | SHORT_CH9 | SHORT_CH8 | SHORT_CH7 | SHORT_CH6 | SHORT_CH5 | SHORT_CH4 | SHORT_CH3 | SHORT_CH2 | SHORT_CH1
| 11 | MAX CURRENT LEVEL | r/w | 0x0D | 0x000 | MAX_CURR3_LEVEL [3:0] |  |  |  | MAX_CURR2_LEVEL [3:0] |  |  |  | MAX_CURR1_LEVEL [3:0] |  |  |  | 4/8/12/16/20/24/28/32/36/40/44/48/52/56/60/64/ max 80
| 12 | MAX_CURR_VREF1 | r/w | 0x0E | 0x000 | MAX_CURR1_VREF [11:0] | [11 empty] | the value updated at every vsync
| 13 | MAX_CURR_VREF2 | r/w | 0x0F | 0x000 | MAX_CURR2_VREF [11:0] | [11 empty] | the value updated at every vsync
| 14 | MAX_CURR_VREF3 | r/w | 0x10 | 0x000 | MAX_CURR3_VREF [11:0] | [11 empty] | the value updated at every vsync
| 15 | CHx_LD_TYPE | r/w | 0x11 | 0x000 | CH12_LD_TYPE | CH11_LD_TYPE | CH10_LD_TYPE | CH9_LD_TYPE | CH8_LD_TYPE | CH7_LD_TYPE | CH6_LD_TYPE | CH5_LD_TYPE | CH4_LD_TYPE | CH3_LD_TYPE | CH2_LD_TYPE | CH1_LD_TYPE | 0' 1LD, '1' 2LD (the number of the LD to be transmitted) LD_TYPE = 1, register is ignored.
| 16 | DELAY_CH1/2 | r/w | 0x12 | 0x000 |  |  | DELAY_CH2 [4:0] |  |  |  |  | DELAY_CH1 [4:0] |  |  |  |  | counted by the sv (0 is countable)
| 17 | DELAY_CH3/4 | r/w | 0x13 | 0x000 |  |  | DELAY_CH4 [4:0] |  |  |  |  | DELAY_CH3 [4:0]
| 18 | DELAY_CH5/6 | r/w | 0x14 | 0x000 |  |  | DELAY_CH6 [4:0] |  |  |  |  | DELAY_CH5 [4:0]
| 19 | DELAY_CH7/8 | r/w | 0x15 | 0x000 |  |  | DELAY_CH8 [4:0] |  |  |  |  | DELAY_CH7 [4:0]
| 20 | DELAY_CH9/10 | r/w | 0x16 | 0x000 |  |  | DELAY_CH10 [4:0] |  |  |  |  | DELAY_CH9 [4:0]
| 21 | DELAY_CH11/12 | r/w | 0x17 | 0x000 |  |  | DELAY_CH12 [4:0] |  |  |  |  | DELAY_CH11 [4:0]
|  | FAULT CONFIGURATION | r/w | 0x18 | 0x31F | CRC_EN | WD_DIMM_EN | WD_TIMECFG[1:0] |  | WD_EN | VS_MISS_DIMM_EN | VS_MISS_EN | CH_CTRL_MISMATCH_EN | VREF_OVUV_OFF_EN | VREF_OVUV_EN | OSC_LDO_OVUV_EN | LDO_OVUV_EN
|  | BIST | r/w(ro) | 0x19 | 0x000 | BIST_START | [8 empty] | BIST_BUSY (ro) | BIST_DONE (ro) | BIST_ERR (ro)
|  | TEST_MODE0 | r/w | 0x1A (TM required) | 0x000 |  |  | AMUX_SEL[4:0] |  |  |  |  | DMUX_SEL[4:0]
|  | TEST_MODE1 | r/w | 0x1B (TM required) | 0x000 | [11 empty] | TM_CH_CTRL_INPUT_FLIP
| 22 | SERIAL CLK GEN | r/w | 0x1C | 0x318 | SCLK_LOW [5:0] default 12ea | [5 empty] | SCLK_HIGH [5:0] default 24ea | [5 empty] | counted by a mclk/2 @ serializer ; deserializer operated at a mclk/1
| 23 | SERIAL_LATENCY | r/w | 0x1D | 0x080 |  |  |  | SERIAL_LATENCY [8:0] default 128ea | [8 empty] | counted by a mclk/2
| 24 | V_MASK | r/w | 0x1E | 0x000 |  |  | V_MASK [9:0] | [9 empty] | counted by a mclk/2 setting value must consider a frame frequency transition
| 25 | SV_MASK | r/w | 0x1F | 0x000 | SV_MASK_EN |  | SV_MASK [9:0] | [9 empty] | counted by a mclk/2 setting value must consider a frame frequency transition
| 26 | RSTCNT | r/w | 0x20 | 0x000 |  |  | RSTCNT [9:0] | [9 empty] | counted by a mclk/64 from a last svsync, reset at every vsync
| 27 | TIMEOUT | r/w | 0x21 | 0x3FF |  | TIMEOUT [10:0] | [10 empty] | counted by a mclk/64, when the timeout is stopped @ reg readout ?
| 28 | FLLCNT1 | r/w | 0x22 | 0x000 | FLLCNT [11:0] | [11 empty] | counted by a mclk/2
| 29 | FLLCNT2 | r/w | 0x23 | 0xC32 | FLL_EN | FLL_RANGE [1:0] |  |  | FLLCNT [19:12] | [7 empty] | FLL_EN : '0 disable, '1' enable (polarity changed) the value updated at every vsync, not svsync
| 30 | WR_PROTECT | r/w | 0x24 | 0x555 | WR_PROTECT [9:0] | [11 empty] | 1. 0xAAA : MAX_CURR_VREF1/2/3 만 writable 2. 0xCCC : LD_CONTROL, FLLCNT1/2, PWMCLK_DIV1/2/3, MAX_CURR_VREF1/2/3 만 writable 3. 0x555 : all reg writable 4. writing 0xA5A --> 0x5A5 : enters Testmode 5. others : un-writable FFF 6. WR_PROTECT reg always writable
| 31 | NF CONTROL | r/w | 0x25 | 0x000 | BBKN_TH [5:0] | [5 empty] | O_EMI_REJ_EN | SGRJT_EN2 | SGRJT_EN1 | BBKN_EN | DGRJT_EN2 | DGRJT_EN1 | DGRJT_EN1 : '1' 1 mclk data glitch rejection enable DGRJT_EN2 : '1' 2 mclk data glitch rejection enable BBKN_EN : '1' bit broken detection enable --> DIO/ DDIO 신호 모두 적용 ? SGRJT_EN1 : '1' 3 mclk svi glitch rejection enable SGRJT_EN2 : '1' 4 mclk svi glitch rejection enable
| 32 | CHOP_EN | r/w | 0x26 | 0x000 | [6 empty] | CHOP_EN | CHOP_DRV_EN | CHOP_OSCLDO_EN | CHOP_OSC_EN | CHOP_DAC_EN | CHOP_BGR_EN
| 33 | TEMP | r/w | 0x27 | 0x829 | OFS_TEMP [3:0] |  |  |  | OV_SWAP_EN | DAC_RNG | FLT_CTL [1:0] |  | O_SLEW [1:0] |  | FLT_GAIN [1:0] |  | OFS_TEMP [3:0] : efuse로 변경
| 34 | OSC_FLL_MAN1 | r/w | 0x28 | 0x000 | OSC_FLL_MAN [11:0]
| 35 | OSC_FLL_MAN2 | r/w | 0x29 | 0x808 | OSC_MAN_EN | [5 empty] | OSC_FLL_ERR_RANGE [1:0] |  | OSC_FLL_MAN [15:12]
| 36 | OSC SPREAD | r/w | 0x2A | 0x000 | SPRD_EN |  |  |  |  | SPRD_SPD[2:0] |  |  |  | SPRD_GAIN[2:0]
| 37 | CLOCK GATE EN | r/w | 0x2B | 0x07F 0x017 | [7 empty] | OTP_MCLK_EN | FLL_MCLK_EN | FR2_MCLK_EN | FR1_MCLK_EN | DC_MCLK_EN | for test only
OTP CONTROL(TM required)
| 1 | OP MODE | r/w | 0x3F | 0x000 | TEST_EN | TEST_ANA_EN [2:0] |  |  | SW_SEL [1:0] |  | PWMOUT_FULL | MCLK64_O | DTEST_MUX_EN | RD_EN | EXT_CLKIN | ADDR_EXT | TEST_EN=1 && ① MCLK64_O=1 : mclk/64 clk out to SVO pin 13 ② PWMOUT_FULL=1 : PWMOUTx=1 (@ CHx_EN=1) driving a high-active level to a analog part ③ DDIO_DIS=1 : DDIO blocking out to PAD → 삭제 ④ TEST_EN=1, then blocking OTP downloaing despite of checksum error ⑤ ADDR_EXT : 0x3F~0x3E (common accessible) '0' general reg addr accessible '1' otp address accesible
|  | TEST_ANA_EN | r/w | 0x39 | 0x000 | [7 empty] | TEST_ANA_EN [4:0] |  |  |  |  | register bit 확장에 따른 위치 변경
| 2 | OTP ACCESS1 | r/w | 0x3A | 0x000 | [8 empty] | OTP_PG_ACC_CYCLE [15:12] |  |  |  | 70mhz counting, check the counter & reg size
| 3 | OTP ACCESS2 | r/w | 0x3B | 0x3FF | OTP_PG_ACC_CYCLE [11:0] (default : decimal 320) | [11 empty] | 70mhz counting, check the counter & reg size
| 4 | OTP WRITE | r/w | 0x3C | 0x004 | [6 empty] | OTP_RD [1:0] |  | OTP_WSEL [3:0] |  |  |  | 70mhz counting, check the counter & reg size
| 5 | OTP RD/PROG | r/w | 0x3D | 0x000 | OTP_PG_DONE | [9 empty] | OTP_RD_S | OTP_PG_S | 1
| 6 | OTP PROTECT | r/w | 0x3E | 0x5A5 | PROTECT_EN (0x5A5=not accessible), PROTECT_DIS (0xA5A=accessible)
OTP MIRROR(TM, OTP Protect dis required)
| 1 |  | r | 0x00 | 0x000 |  |  |  |  | OTP_CRC_CHECKSUM [7:0] | [7 empty] | 8
| 2 |  | r/w | 0x01 | 0x210 |  |  | IREF_CTL [4:0] |  |  |  |  | BGR_TC [4:0] |  |  |  |  | 10
|  | 신규 control bit | r/w | 0x02 | 0x210 |  |  | IREF2_CTL [4:0] |  |  |  |  | BGR2_TC [4:0] |  |  |  |  | 10
|  | 신규 control bit | r/w | 0x03 | 0x010 | OFS_TEMP [3:0] | [6 empty] | LDO_BGR2_CTL [4:0] |  |  |  |  | 9
| 3 |  | r/w | 0x04 | 0x810 | LDO_DAC_CTL [4:0] | [6 empty] | OSC_RCTL [4:0] |  |  |  |  | 10
| 4 |  | r/w | 0x05 | 0x080 |  |  |  |  | LDO_OSC_CTL [3:0] |  |  |  | LDO_CTL [3:0] |  |  |  | 8
| 5 |  | r/w | 0x06 | 0x000 |  |  |  | OFS_CH1 [8:0] | [8 empty] | 9
| 6 |  | r/w | 0x07 | 0x000 |  |  |  | OFS_CH2 [8:0] | [8 empty] | 9
| 7 |  | r/w | 0x08 | 0x000 |  |  |  | OFS_CH3 [8:0] | [8 empty] | 9
| 8 |  | r/w | 0x09 | 0x000 |  |  |  | OFS_CH4 [8:0] | [8 empty] | 9
| 9 |  | r/w | 0x0A | 0x000 |  |  |  | OFS_CH5 [8:0] | [8 empty] | 9
| 10 |  | r/w | 0x0B | 0x000 |  |  |  | OFS_CH6 [8:0] | [8 empty] | 9
| 11 |  | r/w | 0x0C | 0x000 |  |  |  | OFS_CH7 [8:0] | [8 empty] | 9
| 12 |  | r/w | 0x0D | 0x000 |  |  |  | OFS_CH8 [8:0] | [8 empty] | 9
| 13 |  | r/w | 0x0E | 0x000 |  |  |  | OFS_CH9 [8:0] | [8 empty] | 9
| 14 |  | r/w | 0x0F | 0x000 |  |  |  | OFS_CH10 [8:0] | [8 empty] | 9
| 15 |  | r/w | 0x10 | 0x000 |  |  |  | OFS_CH11 [8:0] | [8 empty] | 9
| 16 |  | r/w | 0x11 | 0x000 |  |  |  | OFS_CH12 [8:0] | [8 empty] | 9
| 17 |  | r/w | 0x12 | 0x040 | [5 empty] | GAIN_CH1 [6:0] | [6 empty] | 7
| 18 |  | r/w | 0x13 | 0x040 | [5 empty] | GAIN_CH2 [6:0] | [6 empty] | 7
| 19 |  | r/w | 0x14 | 0x040 | [5 empty] | GAIN_CH3 [6:0] | [6 empty] | 7
| 20 |  | r/w | 0x15 | 0x040 | [5 empty] | GAIN_CH4 [6:0] | [6 empty] | 7
` | 21 |  | r/w | 0x16 | 0x040 | [5 empty] | GAIN_CH5 [6:0] | [6 empty] | 7
| 22 |  | r/w | 0x17 | 0x040 | [5 empty] | GAIN_CH6 [6:0] | [6 empty] | 7
| 23 |  | r/w | 0x18 | 0x040 | [5 empty] | GAIN_CH7 [6:0] | [6 empty] | 7
| 24 |  | r/w | 0x19 | 0x040 | [5 empty] | GAIN_CH8 [6:0] | [6 empty] | 7
| 25 |  | r/w | 0x1A | 0x040 | [5 empty] | GAIN_CH9 [6:0] | [6 empty] | 7
| 26 |  | r/w | 0x1B | 0x040 | [5 empty] | GAIN_CH10 [6:0] | [6 empty] | 7
| 27 |  | r/w | 0x1C | 0x040 | [5 empty] | GAIN_CH11 [6:0] | [6 empty] | 7
| 28 |  | r/w | 0x1D | 0x040 | [5 empty] | GAIN_CH12 [6:0] | [6 empty] | 7
| 29 | bit size 변경함 | r/w | 0x1E | 0x000 |  |  |  |  | VERSION0 [7:0] | [7 empty] | 8
| 30 | 삭제됨 | r/w | 0x1F | 0x000 | VERSION1 [11:0]
255
Note on I36: Jinsu Yun: 9bits= 70mhz/64 * 7FF = 1871us 1. fault read : 31ea x 9bits(w P) x 0.5Mbps = 558us 2. reg read : 31ea x 22bits(w P) x 0.5Mbps = 1364us
Note on P44: Jinsu Yun: ''00' fast (100ns) '01' mid (200ns) default '10' slow1 (300ns) '11' slow2 (400ns)
Note on M47: Jinsu Yun: SPREAD step 000 :128 clock 001 : 64 clock 010 : 32 clock 011 : 16 clock 100 : 8 clock 101 : 4 clock 110 : 2 clock 111 : 1 clock
Note on Q47: Jinsu Yun: SPRD_GAIN[2:0] 00 : caculated value/8 01 : caculated value/4 10 : caculated value/2 11 : caculated value
Note on I52: Jinsu Yun: 000 : 2U_IREF 001 : 1.5V_DAC_REF 010 : 1.5V_DAC_LDO 011 : DACA_VOUT 100 : DACB_VOUT 101 : 1.5V_FLL_REF 110 : UVOV_TEST_INPUT (1.5V) 111 : UVOV_TEST_INPUT (5V)
Note on L52: Jinsu Yun: MAX_CURR_LEVELx / MAX_CURR_VREFx, FBx_LEVEL / SHORTx_LEVEL 0 : nop 1 : x = 1 2 : x = 2 3 : x = 3

## ID601_regmap
|  | register | access | address | default | bit11 | bit10 | bit9 | bit8 | bit7 | bit6 | bit5 | bit4 | bit3 | bit2 | bit1 | bit0 | description | setting value
| 1 | RST & ID | r/w | 0x00 | 0x100 | RST | VS_RST | E_RST | LKG_E |  |  |  | ID [4:0] |  |  |  |  | ID[4:0] : not writable from a host, ID auto-write #1~#31 ('0' invalid) LKG_E : ch leakage mode en (default = enabled ; typ 100nA) E_RST : SER/DESER reset @ last svsync and rstcnt expired VS_RST : both cmd and svi(=vsnyc) signal ; SER/DESER reset @ vsync RST : all logics reset, auto-cleared, but the otp value is not downloaded | 0x800
| 2 | LD CONTROL | r/w | 0x01 | 0x000 | SV_NO [5:0] | [5 empty] | LD_TYPE | DELAY_CH_EN | SYNCMODE | LD_RES | LD_DIR | LD_MODE | LD_MODE : '0' normal, '1' x8 (repeat 8 times the same dimming pattern, SV_NO=8) LD_DIR : '0' Head Lighting, '1' Tail Lighting LD_RES : '0' 12-bit LD, '1' 14-bit LD SYNCMODE : '0' cmd+svi, '1' vo+svi LD_TYPE : '1' RGB mode, '0' R/GB, GB/GB mode SV_NO : '8' means total 16 times, (g=8, b=8) | 0x826
| 3 | LD_SIZE | r/w | 0x02 | 0x000 | [6 empty] | LD_SIZE [5:0] | [5 empty] | LD_SIZE : the number of LD data to be transmitted | 0x024
| 4 | PWMCLK_DIV1/2 | r/w | 0x03 | 0x000 | PWMCLK_DIV2 [3:0] |  |  |  | PWMCLK_DIV1 [7:0] | [7 empty] | counted by a mclk, the value updated at every vsync | 0xD16
| 5 | PWMCLK_DIV2/3 | r/w | 0x04 | 0x000 | PWMCLK_DIV3 [7:0] | [7 empty] | PWMCLK_DIV2 [7:4] |  |  |  | counted by a mclk, the value updated at every vsync | 0x080
| 6 | CHANNEL ENABLE | r/w | 0x05 | 0x000 | CH12_EN | CH11_EN | CH10_EN | CH9_EN | CH8_EN | CH7_EN | CH6_EN | CH5_EN | CH4_EN | CH3_EN | CH2_EN | CH1_EN |  | 0xFFF
| 7 | FAULT CONTROL0 | r/w | 0x06 | 0x03F |  | FT_MODE [1:0] |  | FB_MODE [1:0] |  | O_FB_E | T_DET_E | S_DET_E | O_DET_E | T_OFF_E | S_OFF_E | O_OFF_E | O_OFF_E/ S_OFF_E : only a corresponding ch Offed (@ CHx_EN=1) T_OFF_E : all ch Offed (@ CHx_EN=1) O_DET_E/ S_DET_E : detection enabled (@ CHx_EN=1) O_FB_E : valid FBx = FBx && (~O_FB_E ¦¦ (O_FB_E && ~OPENx)) (@ CHx_EN=1) | 0x738
| 8 | FB LEVEL | r/w | 0x07 | 0x000 |  |  |  | FB3_LEVEL [2:0] |  |  | FB2_LEVEL [2:0] |  |  | FB1_LEVEL [2:0] |  |  |  | 0x000
| 9 | SHORT LEVEL | r/w | 0x08 | 0x000 |  |  |  | SHORT3_LEVEL [2:0] |  |  | SHORT2_LEVEL [2:0] |  |  | SHORT1_LEVEL [2:0] |  |  |  | 0x1FF
| 10 | FAULT STATUS0 | ro | 0x09 | 0x000 | [7 empty] | SHORT | OPEN | FB3 | FB2 | FB1 | auto-cleared just after a readout
|  | FAULT STATUS1 | ro | 0x0A | 0x000 | RESP_ERR | CMD_ERR | WD_TIMEOUT | VS_MISS | CH_CTRL_MISMATCH | VREF_OV | VREF_UV | OSC_LDO_OV | OSC_LDO_UV | LDO_OV | LDO_UV | THERMAL
|  | FAULT STATUS2 | ro | 0x0B | 0x000 | OPEN_CH12 | OPEN_CH11 | OPEN_CH10 | OPEN_CH9 | OPEN_CH8 | OPEN_CH7 | OPEN_CH6 | OPEN_CH5 | OPEN_CH4 | OPEN_CH3 | OPEN_CH2 | OPEN_CH1
|  | FAULT STATUS3 | ro | 0x0C | 0x000 | SHORT_CH12 | SHORT_CH11 | SHORT_CH10 | SHORT_CH9 | SHORT_CH8 | SHORT_CH7 | SHORT_CH6 | SHORT_CH5 | SHORT_CH4 | SHORT_CH3 | SHORT_CH2 | SHORT_CH1
| 11 | MAX CURRENT LEVEL | r/w | 0x0D | 0x000 | MAX_CURR3_LEVEL [3:0] |  |  |  | MAX_CURR2_LEVEL [3:0] |  |  |  | MAX_CURR1_LEVEL [3:0] |  |  |  | 4/8/12/16/20/24/28/32/36/40/44/48/52/56/60/64/ max 80 | 0x555
| 12 | MAX_CURR_VREF1 | r/w | 0x0E | 0x000 | MAX_CURR1_VREF [11:0] | [11 empty] | the value updated at every vsync | 0xFFF
| 13 | MAX_CURR_VREF2 | r/w | 0x0F | 0x000 | MAX_CURR2_VREF [11:0] | [11 empty] | the value updated at every vsync | 0xFFF
| 14 | MAX_CURR_VREF3 | r/w | 0x10 | 0x000 | MAX_CURR3_VREF [11:0] | [11 empty] | the value updated at every vsync | 0xFFF
| 15 | CHx_LD_TYPE | r/w | 0x11 | 0x000 | CH12_LD_TYPE | CH11_LD_TYPE | CH10_LD_TYPE | CH9_LD_TYPE | CH8_LD_TYPE | CH7_LD_TYPE | CH6_LD_TYPE | CH5_LD_TYPE | CH4_LD_TYPE | CH3_LD_TYPE | CH2_LD_TYPE | CH1_LD_TYPE | 0' 1LD, '1' 2LD (the number of the LD to be transmitted) LD_TYPE = 1, register is ignored. | 0x000
| 16 | DELAY_CH1/2 | r/w | 0x12 | 0x000 |  |  | DELAY_CH2 [4:0] |  |  |  |  | DELAY_CH1 [4:0] |  |  |  |  | counted by the sv (0 is countable) | 0x000
| 17 | DELAY_CH3/4 | r/w | 0x13 | 0x000 |  |  | DELAY_CH4 [4:0] |  |  |  |  | DELAY_CH3 [4:0] | [5 empty] | 0x000
| 18 | DELAY_CH5/6 | r/w | 0x14 | 0x000 |  |  | DELAY_CH6 [4:0] |  |  |  |  | DELAY_CH5 [4:0] | [5 empty] | 0x000
| 19 | DELAY_CH7/8 | r/w | 0x15 | 0x000 |  |  | DELAY_CH8 [4:0] |  |  |  |  | DELAY_CH7 [4:0] | [5 empty] | 0x000
| 20 | DELAY_CH9/10 | r/w | 0x16 | 0x000 |  |  | DELAY_CH10 [4:0] |  |  |  |  | DELAY_CH9 [4:0] | [5 empty] | 0x000
| 21 | DELAY_CH11/12 | r/w | 0x17 | 0x000 |  |  | DELAY_CH12 [4:0] |  |  |  |  | DELAY_CH11 [4:0] | [5 empty] | 0x000
|  | FAULT CONFIGURATION | r/w | 0x18 | 0x31F | CRC_EN | WD_DIMM_EN | WD_TIMECFG[1:0] |  | WD_EN | VS_MISS_DIMM_EN | VS_MISS_EN | CH_CTRL_MISMATCH_EN | VREF_OVUV_OFF_EN | VREF_OVUV_EN | OSC_LDO_OVUV_EN | LDO_OVUV_EN |  | 0x000
|  | BIST | r/w(ro) | 0x19 | 0x000 | BIST_START | [8 empty] | BIST_BUSY (ro) | BIST_DONE (ro) | BIST_ERR (ro)
|  | TEST_MODE0 | r/w | 0x1A (TM required) | 0x000 |  |  | AMUX_SEL[4:0] |  |  |  |  | DMUX_SEL[4:0] | [5 empty] | 0x000
|  | TEST_MODE1 | r/w | 0x1B (TM required) | 0x000 | TESTMODE | [10 empty] | TM_CH_CTRL_INPUT_FLIP | TESTMODE: ID601 is in testmode (read only) | 0x000
| 22 | SERIAL CLK GEN | r/w | 0x1C | 0x318 | SCLK_LOW [5:0] default 12ea | [5 empty] | SCLK_HIGH [5:0] default 24ea | [5 empty] | counted by a mclk/2 @ serializer ; deserializer operated at a mclk/1 | 0x318
| 23 | SERIAL_LATENCY | r/w | 0x1D | 0x080 |  |  |  | SERIAL_LATENCY [8:0] default 128ea | [8 empty] | counted by a mclk/2 | 0x080
| 24 | V_MASK | r/w | 0x1E | 0x000 |  |  | V_MASK [9:0] | [9 empty] | counted by a mclk/2 setting value must consider a frame frequency transition | 0x000
| 25 | SV_MASK | r/w | 0x1F | 0x000 | SV_MASK_EN |  | SV_MASK [9:0] | [9 empty] | counted by a mclk/2 setting value must consider a frame frequency transition | 0x000
| 26 | RSTCNT | r/w | 0x20 | 0x000 |  |  | RSTCNT [9:0] | [9 empty] | counted by a mclk/64 from a last svsync, reset at every vsync | 0x000
| 27 | TIMEOUT | r/w | 0x21 | 0x3FF |  | TIMEOUT [10:0] | [10 empty] | counted by a mclk/64, when the timeout is stopped @ reg readout ? | 0x3FF
| 28 | FLLCNT1 | r/w | 0x22 | 0x000 | FLLCNT [11:0] | [11 empty] | counted by a mclk/2 | 0x27E
| 29 | FLLCNT2 | r/w | 0x23 | 0xC32 | FLL_EN | FLL_RANGE [1:0] |  |  | FLLCNT [19:12] | [7 empty] | FLL_EN : '0 disable, '1' enable (polarity changed) the value updated at every vsync, not svsync | 0xE68
| 30 | WR_PROTECT | r/w | 0x24 | 0x555 | WR_PROTECT [9:0] | [11 empty] | 1. 0xAAA : MAX_CURR_VREF1/2/3 만 writable 2. 0xCCC : LD_CONTROL, FLLCNT1/2, PWMCLK_DIV1/2/3, MAX_CURR_VREF1/2/3 만 writable 3. 0x555 : all reg writable 4. writing 0xA5A --> 0x5A5 : enters Testmode, all reg writable in testmode 5. others : un-writable FFF 6. WR_PROTECT reg always writable | 0x555
| 31 | NF CONTROL | r/w | 0x25 | 0x000 | BBKN_TH [5:0] | [5 empty] | O_EMI_REJ_EN | SGRJT_EN2 | SGRJT_EN1 | BBKN_EN | DGRJT_EN2 | DGRJT_EN1 | DGRJT_EN1 : '1' 1 mclk data glitch rejection enable DGRJT_EN2 : '1' 2 mclk data glitch rejection enable BBKN_EN : '1' bit broken detection enable --> DIO/ DDIO 신호 모두 적용 ? SGRJT_EN1 : '1' 3 mclk svi glitch rejection enable SGRJT_EN2 : '1' 4 mclk svi glitch rejection enable | 0x000
| 32 | CHOP_EN | r/w | 0x26 | 0x000 | OPEN_MASK_OPT | [5 empty] | CHOP_EN | CHOP_DRV_EN | CHOP_OSCLDO_EN | CHOP_OSC_EN | CHOP_DAC_EN | CHOP_BGR_EN |  | 0x03F
| 33 | TEMP | r/w | 0x27 | 0x029 | OFS_TEMP [3:0] |  |  |  | OV_SWAP_EN | DAC_RNG | FLT_CTL [1:0] |  | O_SLEW [1:0] |  | FLT_GAIN [1:0] |  | OFS_TEMP [3:0] : efuse로 변경 | 0x029
| 34 | OSC_FLL_MAN1 | r/w | 0x28 | 0x000 | OSC_FLL_MAN [11:0] | [12 empty] | 0x000
| 35 | OSC_FLL_MAN2 | r/w | 0x29 | 0x808 | OSC_MAN_EN | [5 empty] | OSC_FLL_ERR_RANGE [1:0] |  | OSC_FLL_MAN [15:12] |  |  |  |  | 0x808
| 36 | OSC SPREAD | r/w | 0x2A | 0x000 | SPRD_EN |  |  |  |  | SPRD_SPD[2:0] |  |  |  | SPRD_GAIN[2:0] |  |  |  | 0x000
| 37 | CLOCK GATE EN | r/w | 0x2B | 0x017 | [7 empty] | OTP_MCLK_EN | FLL_MCLK_EN | FR2_MCLK_EN | FR1_MCLK_EN | DC_MCLK_EN | for test only | 0x017
| 38 | VREF_FIX1 | r/w | 0x2C | 0x000 | VREF_FIX1 [11:0] | [11 empty] | the value updated at every vsync | 0x000
| 39 | VREF_FIX2 | r/w | 0x2D | 0x000 | VREF_FIX2 [11:0] | [11 empty] | the value updated at every vsync | 0x001
| 40 | VREF_FIX3 | r/w | 0x2E | 0x000 | VREF_FIX3 [11:0] | [11 empty] | the value updated at every vsync | 0x002
OTP CONTROL(TM required)
| 1 | OP MODE | r/w | 0x3F | 0x004 | TEST_EN | TEST_ANA_EN [2:0] |  |  | SW_SEL [1:0] |  | PWMOUT_FULL | MCLK64_O | DTEST_MUX_EN | RD_EN | EXT_CLKIN | ADDR_EXT | TEST_EN=1 && ① MCLK64_O=1 : mclk/64 clk out to SVO pin 13 ② PWMOUT_FULL=1 : PWMOUTx=1 (@ CHx_EN=1) driving a high-active level to a analog part ③ DDIO_DIS=1 : DDIO blocking out to PAD → 삭제 ④ TEST_EN=1, then blocking OTP downloaing despite of checksum error ⑤ ADDR_EXT : 0x3F~0x3E (common accessible) '0' general reg addr accessible '1' otp address accesible
|  | TEST_ANA_EN | r/w | 0x39 | 0x000 | [7 empty] | TEST_ANA_EN [4:0] |  |  |  |  | register bit 확장에 따른 위치 변경
| 2 | OTP ACCESS1 | r/w | 0x3A | 0x000 | [8 empty] | OTP_PG_ACC_CYCLE [15:12] |  |  |  | 70mhz counting, check the counter & reg size
| 3 | OTP ACCESS2 | r/w | 0x3B | 0x3FF | OTP_PG_ACC_CYCLE [11:0] (default : decimal 320) | [11 empty] | 70mhz counting, check the counter & reg size
| 4 | OTP WRITE | r/w | 0x3C | 0x004 | [6 empty] | OTP_RD [1:0] |  | OTP_WSEL [3:0] |  |  |  | 70mhz counting, check the counter & reg size
| 5 | OTP RD/PROG | r/w | 0x3D | 0x000 | OTP_PG_DONE | [9 empty] | OTP_RD_S | OTP_PG_S | 1
| 6 | OTP PROTECT | r/w | 0x3E | 0x5A5 | PROTECT_EN (0x5A5=not accessible), PROTECT_DIS (0xA5A=accessible)
OTP MIRROR(TM, OTP Protect dis required)
| 1 |  | r | 0x00 | 0x000 |  |  |  |  | OTP_CRC_CHECKSUM [7:0] | [7 empty] | 8
| 2 |  | r/w | 0x01 | 0x210 |  |  | IREF_CTL [4:0] |  |  |  |  | BGR_TC [4:0] |  |  |  |  | 10
|  | 신규 control bit | r/w | 0x02 | 0x210 |  |  | IREF2_CTL [4:0] |  |  |  |  | BGR2_TC [4:0] |  |  |  |  | 10
|  | 신규 control bit | r/w | 0x03 | 0x810 | OFS_TEMP [3:0] | [6 empty] | LDO_BGR2_CTL [4:0] |  |  |  |  | 9
| 3 |  | r/w | 0x04 | 0x810 | LDO_DAC_CTL [4:0] | [6 empty] | OSC_RCTL [4:0] |  |  |  |  | 10
| 4 |  | r/w | 0x05 | 0x080 |  |  |  |  | LDO_OSC_CTL [3:0] |  |  |  | LDO_CTL [3:0] |  |  |  | 8
| 5 |  | r/w | 0x06 | 0x000 |  |  |  | OFS_CH1 [8:0] | [8 empty] | 9
| 6 |  | r/w | 0x07 | 0x000 |  |  |  | OFS_CH2 [8:0] | [8 empty] | 9
| 7 |  | r/w | 0x08 | 0x000 |  |  |  | OFS_CH3 [8:0] | [8 empty] | 9
| 8 |  | r/w | 0x09 | 0x000 |  |  |  | OFS_CH4 [8:0] | [8 empty] | 9
| 9 |  | r/w | 0x0A | 0x000 |  |  |  | OFS_CH5 [8:0] | [8 empty] | 9
| 10 |  | r/w | 0x0B | 0x000 |  |  |  | OFS_CH6 [8:0] | [8 empty] | 9
| 11 |  | r/w | 0x0C | 0x000 |  |  |  | OFS_CH7 [8:0] | [8 empty] | 9
| 12 |  | r/w | 0x0D | 0x000 |  |  |  | OFS_CH8 [8:0] | [8 empty] | 9
| 13 |  | r/w | 0x0E | 0x000 |  |  |  | OFS_CH9 [8:0] | [8 empty] | 9
| 14 |  | r/w | 0x0F | 0x000 |  |  |  | OFS_CH10 [8:0] | [8 empty] | 9
| 15 |  | r/w | 0x10 | 0x000 |  |  |  | OFS_CH11 [8:0] | [8 empty] | 9
| 16 |  | r/w | 0x11 | 0x000 |  |  |  | OFS_CH12 [8:0] | [8 empty] | 9
| 17 |  | r/w | 0x12 | 0x040 | [5 empty] | GAIN_CH1 [6:0] | [6 empty] | 7
| 18 |  | r/w | 0x13 | 0x040 | [5 empty] | GAIN_CH2 [6:0] | [6 empty] | 7
| 19 |  | r/w | 0x14 | 0x040 | [5 empty] | GAIN_CH3 [6:0] | [6 empty] | 7
| 20 |  | r/w | 0x15 | 0x040 | [5 empty] | GAIN_CH4 [6:0] | [6 empty] | 7
` | 21 |  | r/w | 0x16 | 0x040 | [5 empty] | GAIN_CH5 [6:0] | [6 empty] | 7
| 22 |  | r/w | 0x17 | 0x040 | [5 empty] | GAIN_CH6 [6:0] | [6 empty] | 7
| 23 |  | r/w | 0x18 | 0x040 | [5 empty] | GAIN_CH7 [6:0] | [6 empty] | 7
| 24 |  | r/w | 0x19 | 0x040 | [5 empty] | GAIN_CH8 [6:0] | [6 empty] | 7
| 25 |  | r/w | 0x1A | 0x040 | [5 empty] | GAIN_CH9 [6:0] | [6 empty] | 7
| 26 |  | r/w | 0x1B | 0x040 | [5 empty] | GAIN_CH10 [6:0] | [6 empty] | 7
| 27 |  | r/w | 0x1C | 0x040 | [5 empty] | GAIN_CH11 [6:0] | [6 empty] | 7
| 28 |  | r/w | 0x1D | 0x040 | [5 empty] | GAIN_CH12 [6:0] | [6 empty] | 7
| 29 | bit size 변경함 | r/w | 0x1E | 0x000 |  |  |  |  | VERSION0 [7:0] | [7 empty] | 8
| 30 | 삭제됨 | r/w | 0x1F | 0x000 | VERSION1 [11:0]
255
Note on I36: Jinsu Yun: 9bits= 70mhz/64 * 7FF = 1871us 1. fault read : 31ea x 9bits(w P) x 0.5Mbps = 558us 2. reg read : 31ea x 22bits(w P) x 0.5Mbps = 1364us
Note on P44: Jinsu Yun: ''00' fast (100ns) '01' mid (200ns) default '10' slow1 (300ns) '11' slow2 (400ns)
Note on M47: Jinsu Yun: SPREAD step 000 :128 clock 001 : 64 clock 010 : 32 clock 011 : 16 clock 100 : 8 clock 101 : 4 clock 110 : 2 clock 111 : 1 clock
Note on Q47: Jinsu Yun: SPRD_GAIN[2:0] 00 : caculated value/8 01 : caculated value/4 10 : caculated value/2 11 : caculated value
Note on I55: Jinsu Yun: 000 : 2U_IREF 001 : 1.5V_DAC_REF 010 : 1.5V_DAC_LDO 011 : DACA_VOUT 100 : DACB_VOUT 101 : 1.5V_FLL_REF 110 : UVOV_TEST_INPUT (1.5V) 111 : UVOV_TEST_INPUT (5V)
Note on L55: Jinsu Yun: MAX_CURR_LEVELx / MAX_CURR_VREFx, FBx_LEVEL / SHORTx_LEVEL 0 : nop 1 : x = 1 2 : x = 2 3 : x = 3

## Sheet1
Vsync | 60 | Hz
SV_NO | 32 | EA
us/sub | 520.8333
R | 255.41 | us | 3915.2735 | Hz
G | 162.15 | us | 6167.1292 | Hz
B | 103.25 | us | 9685.23 | Hz
520.81