## History
Date (YYYY-MM-DD) | Version | Editor | Chapter | Contents
2025-07-16 | 0.1 | YS.KIM | All | Initial version released
2025-07-17 | 0.1.1 | K.LEE | GPIOx CFG | Modified GPIO configuration bits
2025-07-18 | 0.1.2 | BC.CHO | BCUK_SOFT_START[1:0] TIMEOUT SIO1 SSC_TRI SPRD_EN SETUP1 | removed BCUK_SOFT_START[1:0] register add (TBD) in TIMEOUT command & register SIO1[1:0] register modified to SIO[1:0] SSC_TRI register modified to SSC_MODE SPRD_EN register modified to SSC_EN[1:0] SETUP1 register bit position changed
2025-07-22 | 0.1.3 | BC.CHO | VIO_MON VIO_MON_EN READ_VIO_MON All | add VIO_MON[9:0] register add VIO_MON_EN register add READ_VIO_MON command modified command encoding bit & register address bit
2025-09-24 | 0.2 | YS.KIM BC.CHO WS.KANG | SETUP3 STATUS2 SETUP4 Testmode Reg | CLK_INV_EN bit and VB_IN_OV_FLT_EN bit added on SETUP3 VB_IN_OV bit added on STATUS2 add SETUP4 register, SET_SETUP4 & READ_SETUP4 command add first contents testmode register (Control & E-fuse)
2025-10-27 | 0.3 | YS.KIM YJ.LEE | CMD_SET1 ~ CMD_SET16 SETUP3 | New Registers and commnads are added. CMD_SET1 ~ CMD_SET16 modified VB_IN_OV_FLT_EN as VB_IN_OV2_FLT_EN
2025-11-12 | 0.3.1 | SM.LEE | SETUP4 | Merged SETUP4 register changes from GT - ADC_FREQ register added to SETUP4 - SETUP4 register bit position changed - Updated SETUP4 register description
2025-11-14 | 0.3.2 | BC.CHO | Testmode Reg | add TEST_E in 0xE1 add OTP_CRC[7:0] in 0xFD changed Register category name in Testmode Reg
2025-11-19 | 0.3.3 | BC.CHO | Testmode Reg DTB_Table | add TM_F_SS_RESET_SEL, TM_F_SS_RESET_EN in 0xE1 changed from TM_F_LP_SEL to TM_GO_STBY in 0xE5 changed from TM_F_LP_ENABLE to TM_GO_LOWPOWER in 0xE5 removed CP_CLK_8MHz, DTB_OSC_TOP_CLK, DTB_MCLK in DTB_Table add I_SIO_SING_DIN_N in DTB_Table (DIN_N in DTB1 & DTB2 both)
2025-11-19 | 0.3.4 | BC.CHO | CMD_SET1 ~ CMD_SET16 | modified command encoding 8bit - 8'hD0 ~ 8'hDF → 8'h70 ~ 8'h7F
2025-11-20 | 0.3.5 | JK.CHOI | Normal Reg Testmode Reg | add ADC_CLK_POL in 0x0A.SETUP4 moved 0x0A to 0xE8(ADC related 3-register) add CHIP_ID_1~4 in 0xEE to 0xF1
2025-11-21 | 0.3.6 | BC.CHO | SETUP3 SETUP4 | modified access type in SETUP3 register from R to RW - CAN_CFG_EN, CAN_TX_POL, CAN_RX_POL, CAN_LPRX_POL - VB_IN_OV2_FLT_EN modified access type in SETUP4 register from R to RW - LP_WFLT_SEL, CAN_LPRX_EN, CAN_RX_EN, CAN_TX_EN modified default value in SETUP4 register from 0 to 1 - LP_WFLT_SEL, CAN_LPRX_EN, CAN_RX_EN, CAN_TX_EN
2025-11-26 | 0.3.7 | JK.CHOI WS.KANG | SETUP4 Testmode Reg | modified bit number of ADC_FREQ(1bit->2bit) in 0x0A.SETUP4 add TM_ADC_MUX_SEL_BIT and TM_ADC_MUX_CTRL_EN in 0xE8
2025-11-26 | 0.3.8 | CH.YE | OTP_CONTROL1 | add crc calculation start bit on 0xEB
2025-11-27 | 0.3.9 | JK.CHOI WS.KANG | SETUP4 DTB | modified bit number of ADC_FREQ(1bit->2bit) in 0x0A.SETUP4 add DTB1_23 = TIE_H DTB1_25 = TIE_L add DTB2_30 = TIE_H DTB2_31 = TIE_L
2025-11-28 | 0.4.0 | WS.KANG | Testmode Reg | Reigster name Change TM_ADC_MUX_SEL_BIT => TM_VIO_SEL (ADDR : 0xE8 / REG : 0xD5) TM_ADC_MUX_CTRL_EN => TM_VIO_MUX_EN (ADDR : 0xE8 / REG : 0xD4)
2025-12-02 | 0.4.1 | CH.YE | Testmode Reg | added TM_EXT_CLK_SEL on 0xE8
2025-12-12 | 0.4.2 | CH.YE | Testmode Reg | Modify i2c address 0xFA,0xE8

## Command
Command | Command | Data bits |  |  |  | 7 | 6 | 5 | 4 | 3 | 2 | 1 | 0 |  | 7 | 6 | 5 | 4 | 3 | 2 | 1 | 0
| Encoding |  | * Command Encoding description
RESET | 0xF0 | 0 | [7:5] | 3'b111 | Write command | 1 | 1 | 1 | 1 | 0 | 0 | 0 | 0 | 30 | 1 | 1 | 1 | 1 | 0 | 0 | 1 | 1 | 33
GOLOWPOWER | 0xF2 | 0 |  | 3'b001 | Read command | 1 | 1 | 1 | 1 | 0 | 0 | 1 | 0 | 32 | 1 | 1 | 1 | 1 | 0 | 1 | 0 | 0 | 34
CLRERROR | 0xF7 | 0 |  |  |  | 1 | 1 | 1 | 1 | 0 | 1 | 1 | 1 | 37 | 1 | 1 | 1 | 1 | 1 | 0 | 0 | 0 | 38
SET_SETUP1 | 0xE7 | 12 | [5:0] | Register Address |  | 1 | 1 | 1 | 0 | 0 | 1 | 1 | 1 | 27 | 1 | 1 | 1 | 1 | 1 | 1 | 0 | 0 | 3C
SET_SETUP2 | 0xE8 | 12 |  |  |  | 1 | 1 | 1 | 0 | 1 | 0 | 0 | 0 | 28 | 1 | 1 | 0 | 0 | 0 | 1 | 1 | 0 | 06
SET_SETUP3 | 0xE9 | 12 |  |  |  | 1 | 1 | 1 | 0 | 1 | 0 | 0 | 1 | 29 | 1 | 1 | 0 | 0 | 0 | 1 | 1 | 1 | 07
SET_SETUP4 | 0xEA | 12 |  |  |  | 1 | 1 | 1 | 0 | 1 | 0 | 1 | 0 | 2A | 1 | 1 | 0 | 0 | 1 | 0 | 0 | 0 | 08
SET_TIMEOUT | 0xEB | 12 |  |  |  | 1 | 1 | 1 | 0 | 1 | 0 | 1 | 1 | 2B | 1 | 1 | 1 | 0 | 0 | 0 | 0 | 0 | 20
SET_CMD_SET1 | 0x70 | 12
SET_CMD_SET2 | 0x71 | 12
SET_CMD_SET3 | 0x72 | 12
SET_CMD_SET4 | 0x73 | 12
SET_CMD_SET5 | 0x74 | 12
SET_CMD_SET6 | 0x75 | 12
SET_CMD_SET7 | 0x76 | 12
SET_CMD_SET8 | 0x77 | 12
SET_CMD_SET9 | 0x78 | 12
SET_CMD_SET10 | 0x79 | 12
SET_CMD_SET11 | 0x7A | 12
SET_CMD_SET12 | 0x7B | 12
SET_CMD_SET13 | 0x7C | 12
SET_CMD_SET14 | 0x7D | 12
SET_CMD_SET15 | 0x7E | 12
SET_CMD_SET16 | 0x7F | 12
READ_STATUS1 | 0x20 | 12 |  |  |  | 0 | 0 | 1 | 0 | 0 | 0 | 0 | 0 | 20 | 1 | 1 | 0 | 0 | 1 | 0 | 1 | 0 | 0A
READ_STATUS2 | 0x21 | 12 |  |  |  | 0 | 0 | 1 | 0 | 0 | 0 | 0 | 1 | 21 | 1 | 1 | 0 | 0 | 1 | 0 | 1 | 1 | 0B
READ_STATUS3 | 0x22 | 12 |  |  |  | 0 | 0 | 1 | 0 | 0 | 0 | 1 | 0 | 22 | 1 | 1 | 0 | 0 | 1 | 1 | 1 | 1 | 0F
READ_TEMP | 0x23 | 12 |  |  |  | 0 | 0 | 1 | 0 | 0 | 0 | 1 | 1 | 23 | 1 | 1 | 0 | 1 | 0 | 0 | 0 | 0 | 10
READ_VEXT_GPIO1 | 0x24 | 12 |  |  |  | 0 | 0 | 1 | 0 | 0 | 1 | 0 | 0 | 24 | 1 | 1 | 0 | 1 | 0 | 0 | 0 | 1 | 11
READ_VEXT_GPIO2 | 0x25 | 12 |  |  |  | 0 | 0 | 1 | 0 | 0 | 1 | 0 | 1 | 25 | 1 | 1 | 0 | 1 | 0 | 0 | 1 | 0 | 12
READ_VIO_MON | 0x26 | 12 |  |  |  | 0 | 0 | 1 | 0 | 0 | 1 | 1 | 0 | 26 | 1 | 1 | 0 | 1 | 0 | 0 | 1 | 1 | 13
READ_SETUP1 | 0x27 | 12 |  |  |  | 0 | 0 | 1 | 0 | 0 | 1 | 1 | 1 | 27 | 1 | 1 | 0 | 1 | 0 | 1 | 0 | 0 | 14
READ_SETUP2 | 0x28 | 12 |  |  |  | 0 | 0 | 1 | 0 | 1 | 0 | 0 | 0 | 28 | 1 | 1 | 0 | 1 | 0 | 1 | 0 | 1 | 15
READ_SETUP3 | 0x29 | 12 |  |  |  | 0 | 0 | 1 | 0 | 1 | 0 | 0 | 1 | 29 | 1 | 1 | 0 | 1 | 0 | 1 | 1 | 0 | 16
READ_SETUP4 | 0x2A | 12 |  |  |  | 0 | 0 | 1 | 0 | 1 | 0 | 1 | 0 | 2A | 1 | 1 | 0 | 1 | 0 | 1 | 1 | 1 | 17
READ_TIMEOUT | 0x2B | 12 |  |  |  | 0 | 0 | 1 | 0 | 1 | 0 | 1 | 1 | 2B | 1 | 1 | 0 | 1 | 1 | 0 | 0 | 0 | 18
READ_CMD_SET1 | 0x30 | 12 |  |  |  | 0 | 0 | 0 | 0 | 0 | 0 | 0 | 0 | 00 | 1 | 1 | 0 | 1 | 1 | 0 | 0 | 1 | 19
READ_CMD_SET2 | 0x31 | 12 |  |  |  | 0 | 0 | 0 | 0 | 0 | 0 | 0 | 0 | 00 | 1 | 1 | 0 | 1 | 1 | 0 | 1 | 0 | 1A
READ_CMD_SET3 | 0x32 | 12 |  |  |  | 0 | 0 | 0 | 0 | 0 | 0 | 0 | 0 | 00
READ_CMD_SET4 | 0x33 | 12 |  |  |  | 0 | 0 | 0 | 0 | 0 | 0 | 0 | 0 | 00
READ_CMD_SET5 | 0x34 | 12 |  |  |  | 0 | 0 | 0 | 0 | 0 | 0 | 0 | 0 | 00
READ_CMD_SET6 | 0x35 | 12 |  |  |  | 0 | 0 | 0 | 0 | 0 | 0 | 0 | 0 | 00
READ_CMD_SET7 | 0x36 | 12 |  |  |  | 0 | 0 | 0 | 0 | 0 | 0 | 0 | 0 | 00
READ_CMD_SET8 | 0x37 | 12 |  |  |  | 0 | 0 | 0 | 0 | 0 | 0 | 0 | 0 | 00
READ_CMD_SET9 | 0x38 | 12 |  |  |  | 0 | 0 | 0 | 0 | 0 | 0 | 0 | 0 | 00
READ_CMD_SET10 | 0x39 | 12 |  |  |  | 0 | 0 | 0 | 0 | 0 | 0 | 0 | 0 | 00
READ_CMD_SET11 | 0x3A | 12 |  |  |  | 0 | 0 | 0 | 0 | 0 | 0 | 0 | 0 | 00
READ_CMD_SET12 | 0x3B | 12 |  |  |  | 0 | 0 | 0 | 0 | 0 | 0 | 0 | 0 | 00
READ_CMD_SET13 | 0x3C | 12 |  |  |  | 0 | 0 | 0 | 0 | 0 | 0 | 0 | 0 | 00
READ_CMD_SET14 | 0x3D | 12 |  |  |  | 0 | 0 | 0 | 0 | 0 | 0 | 0 | 0 | 00
READ_CMD_SET15 | 0x3E | 12 |  |  |  | 0 | 0 | 0 | 0 | 0 | 0 | 0 | 0 | 00
READ_CMD_SET16 | 0x3F | 12 |  |  |  | 0 | 0 | 0 | 0 | 0 | 0 | 0 | 0 | 00
| 0x00 | 12 |  |  |  | 0 | 0 | 0 | 0 | 0 | 0 | 0 | 0 | 00
| 0x00 | 12 |  |  |  | 0 | 0 | 0 | 0 | 0 | 0 | 0 | 0 | 00
| 0x00 | 12 |  |  |  | 0 | 0 | 0 | 0 | 0 | 0 | 0 | 0 | 00
| 0x00 | 12 |  |  |  | 0 | 0 | 0 | 0 | 0 | 0 | 0 | 0 | 00
| 0x00 | 12 |  |  |  | 0 | 0 | 0 | 0 | 0 | 0 | 0 | 0 | 00
| 0x00 | 12 |  |  |  | 0 | 0 | 0 | 0 | 0 | 0 | 0 | 0 | 00
| 0x00 | 12 |  |  |  | 0 | 0 | 0 | 0 | 0 | 0 | 0 | 0 | 00
| 0x00 | 12 |  |  |  | 0 | 0 | 0 | 0 | 0 | 0 | 0 | 0 | 00
| 0x00 | 12 |  |  |  | 0 | 0 | 0 | 0 | 0 | 0 | 0 | 0 | 00
| 0x00 | 12 |  |  |  | 0 | 0 | 0 | 0 | 0 | 0 | 0 | 0 | 00
| 0x00 | 12 |  |  |  | 0 | 0 | 0 | 0 | 0 | 0 | 0 | 0 | 00
| 0x00 | 12 |  |  |  | 0 | 0 | 0 | 0 | 0 | 0 | 0 | 0 | 00
| 0x00 | 12 |  |  |  | 0 | 0 | 0 | 0 | 0 | 0 | 0 | 0 | 00
| 0x00 | 12 |  |  |  | 0 | 0 | 0 | 0 | 0 | 0 | 0 | 0 | 00
| 0x00 | 12 |  |  |  | 0 | 0 | 0 | 0 | 0 | 0 | 0 | 0 | 00
| 0x00 | 12 |  |  |  | 0 | 0 | 0 | 0 | 0 | 0 | 0 | 0 | 00
| 0x00 | 12 |  |  |  | 0 | 0 | 0 | 0 | 0 | 0 | 0 | 0 | 00
| 0x00 | 12 |  |  |  | 0 | 0 | 0 | 0 | 0 | 0 | 0 | 0 | 00

## Register Table
Address | Name | Bit 11 | Bit 10 | Bit 9 | Bit 8 | Bit 7 | Bit 6 | Bit 5 | Bit 4 | Bit 3 | Bit 2 | Bit 1 | Bit 0 | Default Value (bin) | Default Value (hex)
0x00 | STATUS1 | IC_STATE[3:0] (TBD) |  |  |  | NA | RFREQ_STATUS | MASTER_MODE | DEV_ADDR[2:0] |  |  | SIO[1:0] |  | 0000_0000_0000 | 0x000
0x01 | STATUS2 | 필요시, CAN_STATUS | VB_IN_OV | POR | OTPCRC_FLT | BUCK_OV | BUCK_UV | BUCK_UV_CRIT | BUCK_OC | BOOT_UV | TW | VC_OV | VDD5_UV | 0010_0000_0000 | 0x200
0x02 | STATUS3 | GPIO2_FALLING_DET | GPIO2_RISING_DET | GPIO2_STATUS | GPIO1_FALLING_DET | GPIO1_RISING_DET | GPIO1_STATUS | GPIO0_FALLING_DET | GPIO0_RISING_DET | GPIO0_STATUS | T_OUT (TBD) | CRC_FLT | COM_FLT | 0000_0000_0000 | 0x000
0x03 | TEMP | NA | NA | TEMPERATURE[9:0] | [9 empty] | 0000_0000_0000 | 0x000
0x04 | VEXT_GPIO1 | NA | NA | VEXT_GPIO1[9:0] | [9 empty] | 0000_0000_0000 | 0x000
0x05 | VEXT_GPIO2 | NA | NA | VEXT_GPIO2[9:0] | [9 empty] | 0000_0000_0000 | 0x000
0x06 | VIO_MON | NA | NA | VIO_MON[9:0] | [9 empty] | 0000_0000_0000 | 0x000
0x07 | SETUP1 | NA | SSC _MODE | SSC_EN[1:0] |  | BUCK_OC_FLT_EN | FM_FREQ[2:0] |  |  | BUCK_OC _FILTER_TIME[1:0] |  | BUCK_DISCHARGE | BUCK_EN | 0001_1011_1101 | 0x1BD
0x08 | SETUP2 | GPIO2 _OUT | GPIO2_OUT_TYPE | GPIO2_VEXT_EN | GPIO2_MODE | GPIO1 _OUT | GPIO1_OUT_TYPE | GPIO1_VEXT_EN | GPIO1_MODE | GPIO0 _OUT | GPIO0_OUT_TYPE | GPIO0_BUCK_CTRL_EN | GPIO0_MODE | 0000_0000_0011 | 0x003
0x09 | SETUP3 | CAN_CFG_EN | CAN_TX_POL | CAN_RX_POL | CAN_LPRX_POL | VB_IN_OV2_FLT_EN | CLK_INV_EN | VIO_MON_EN | CAN_BYPASS_TX_EN | CAN_BYPASS_RX_EN | GPIO2_PD_EN | GPIO1_PD_EN | GPIO0_PD_EN | 0111_1000_0000 | 0x780
0x0A | SETUP4 | RSVD | RSVD | RSVD | ADC_CLK_POL | ADC_FREQ[1:0] |  | CAN_PUP_EN | CAN_PDN_EN | LP_WFLT_SEL | CAN_LPRX_EN | CAN_RX_EN | CAN_TX_EN | 0000_0111_1111 | 0x07F
0x0B | TIMEOUT | TIMEOUT[11:0](TBD) | [11 empty] | 1000_0000_0000 | 0x800
0x0C | CMD_SET1 | COM_DIR1 | DATA_LENGTH1[2:0] |  |  | CMD1[7:0] | [7 empty] | 0000_0000_0000 | 0x000
0x0D | CMD_SET2 | COM_DIR2 | DATA_LENGTH2[2:0] |  |  | CMD2[7:0] | [7 empty] | 0000_0000_0000 | 0x000
0x0E | CMD_SET3 | COM_DIR3 | DATA_LENGTH3[2:0] |  |  | CMD3[7:0] | [7 empty] | 0000_0000_0000 | 0x000
0x0F | CMD_SET4 | COM_DIR4 | DATA_LENGTH4[2:0] |  |  | CMD4[7:0] | [7 empty] | 0000_0000_0000 | 0x000
0x10 | CMD_SET5 | COM_DIR5 | DATA_LENGTH5[2:0] |  |  | CMD5[7:0] | [7 empty] | 0000_0000_0000 | 0x000
0x11 | CMD_SET6 | COM_DIR6 | DATA_LENGTH6[2:0] |  |  | CMD6[7:0] | [7 empty] | 0000_0000_0000 | 0x000
0x12 | CMD_SET7 | COM_DIR7 | DATA_LENGTH7[2:0] |  |  | CMD7[7:0] | [7 empty] | 0000_0000_0000 | 0x000
0x13 | CMD_SET8 | COM_DIR8 | DATA_LENGTH8[2:0] |  |  | CMD8[7:0] | [7 empty] | 0000_0000_0000 | 0x000
0x14 | CMD_SET9 | COM_DIR9 | DATA_LENGTH9[2:0] |  |  | CMD9[7:0] | [7 empty] | 0000_0000_0000 | 0x000
0x15 | CMD_SET10 | COM_DIR10 | DATA_LENGTH10[2:0] |  |  | CMD10[7:0] | [7 empty] | 0000_0000_0000 | 0x000
0x16 | CMD_SET11 | COM_DIR11 | DATA_LENGTH11[2:0] |  |  | CMD11[7:0] | [7 empty] | 0000_0000_0000 | 0x000
0x17 | CMD_SET12 | COM_DIR12 | DATA_LENGTH12[2:0] |  |  | CMD12[7:0] | [7 empty] | 0000_0000_0000 | 0x000
0x18 | CMD_SET13 | COM_DIR13 | DATA_LENGTH13[2:0] |  |  | CMD13[7:0] | [7 empty] | 0000_0000_0000 | 0x000
0x19 | CMD_SET14 | COM_DIR14 | DATA_LENGTH14[2:0] |  |  | CMD14[7:0] | [7 empty] | 0000_0000_0000 | 0x000
0x1A | CMD_SET15 | COM_DIR15 | DATA_LENGTH15[2:0] |  |  | CMD15[7:0] | [7 empty] | 0000_0000_0000 | 0x000
0x1B | CMD_SET16 | COM_DIR16 | DATA_LENGTH16[2:0] |  |  | CMD16[7:0] | [7 empty] | 0000_0000_0000 | 0x000
#N/A
#N/A
#N/A
#N/A
#N/A
#N/A
#N/A
#N/A
#N/A
#N/A
#N/A
#N/A
#N/A
#N/A
#N/A
#N/A
#N/A
#N/A
#N/A
#N/A

## Register Description
Description
Reset Source
POR : release at VDD5 > VPOR_VDD5
SWRES : RESET command by MCU
Action items
1. CAN BUS 관련 Configure / Status register 검토
Address | Name |  | Bit 11 | Bit 10 | Bit 9 | Bit 8 | Bit 7 | Bit 6 | Bit 5 | Bit 4 | Bit 3 | Bit 2 | Bit 1 | Bit 0 | Comment
0x00 | STATUS1 | Content | IC_STATE[3:0] (TBD) |  |  |  | RSVD | RFREQ_STATUS | MASTER_MODE | DEV_ADDR[2:0] |  |  | SIO[1:0]
|  | Reset Value | 0 | 0 | 0 | 0 | 0 | 0 | 0 | 0 | 0 | 0 | 0 | 0
|  | Reset Source | POR, SWRES
|  | Access | R |  |  |  | R | R | R | R |  |  | R
|  | Bit Description | IC_STATE : |  | Represent current IC state. 0x0 : POWER_OFF (default) 0x1 : LOW_POWER 0x2 : NORMAL 0x3 : FAULT …......................
|  |  | RFREQ_STATUS : |  | RFREQ pin value 0: No Open or Short (internal BUCK using) 1: Open or Short (external BUCK using)
|  |  | MASTER_MODE : |  | Device Master Mode status 1: ADDR0 pin hi-z as master 0: ADDR0 pin not hi-z as slave
|  |  | DEV_ADDR : |  | Device Address configured by ADDR0/ADDR1/ADDR2 pins
|  |  | SIO : |  | Communication mode of SIO. 0x0 : LVDS / 0x1 : OPEN / 0x2 : MCU / 0x3 : UART Value is set automatically at startup and after reset.
Address | Name |  | Bit 11 | Bit 10 | Bit 9 | Bit 8 | Bit 7 | Bit 6 | Bit 5 | Bit 4 | Bit 3 | Bit 2 | Bit 1 | Bit 0
0x01 | STATUS2 | Content | 필요시, CAN_STATUS | VB_IN_OV | POR | OTPCRC_FLT | BUCK_OV | BUCK_UV | BUCK_UV_CRIT | BUCK_OC | BOOT_UV | TW | VC_OV | VDD5_UV
|  | Reset Value | 0 | 0 | 1 | 0 | 0 | 0 | 0 | 0 | 0 | 0 | 0 | 0
|  | Reset Source | POR, SWRES
|  | Access | R | RC | RC | RC | RC | RC | RC | RC | RC | RC | RC | RC
|  | Bit Description | VB_IN_OV : |  | 1 : Battery input Over-Voltage flag (VB > ???)
|  |  | POR : |  | 1 : POR occurred
|  |  | OTPCRC_FLT : |  | 1 : This is set during startup and working when a mismatch between the OTP values and the internal CRC is detected
|  |  | BUCK_OV : |  | 1 : BUCK Over-Voltage flag (VVIO > 5.6V)
|  |  | BUCK_UV : |  | 1 : BUCK Under-Voltage flag (VVIO < 4.5V)
|  |  | BUCK_UV_CRIT : |  | 1 : BUCK Critical Under-Voltage flag (VVIO < 4.0V)
|  |  | BUCK_OC : |  | 1 : BUCK Over-Current flag (IVBCK_IO > 4.5A)
|  |  | BOOT_UV |  | 1 : BOOT CAP Under-Voltage flag (VBOOT < 2.6V)
|  |  | TW : |  | 1 : Over temperature warning flag is raised if the detection condition, TJ > 125°C (@Typ)
|  |  | VC_OV : |  | 1 : Compensation Voltage Over-Voltage flag (IVBCK_IO > 4.5A or VBOOT < 2.6V or VBCK_IO pin open)
|  |  | VDD5_UV : |  | 1 : VDD5 Under-Voltage flag (VDD5 < 3.9V)
Address | Name |  | Bit 11 | Bit 10 | Bit 9 | Bit 8 | Bit 7 | Bit 6 | Bit 5 | Bit 4 | Bit 3 | Bit 2 | Bit 1 | Bit 0
0x02 | STATUS3 | Content | GPIO2_FALLING_DET | GPIO2_RISING_DET | GPIO2_STATUS | GPIO1_FALLING_DET | GPIO1_RISING_DET | GPIO1_STATUS | GPIO0_FALLING_DET | GPIO0_RISING_DET | GPIO0_STATUS | T_OUT | CRC_FLT | COM_FLT
|  | Reset Value | 0 | 0 | 0 | 0 | 0 | 0 | 0 | 0 | 0 | 0 | 0 | 0
|  | Reset Source | POR, SWRES
|  | Access | RC | RC | R | RC | RC | R | RC | RC | R | RC | RC | RC
|  | Bit Description | GPIO2_FALLING_DET : |  | 1 : GPIO2 input falling edge detected flag
|  |  | GPIO2_RISING_DET : |  | 1 : GPIO2 input rising edge detected flag
|  |  | GPIO2_STATUS : |  | GPIO2 input live status
|  |  | GPIO1_FALLING_DET : |  | 1 : GPIO1 input falling edge detected flag
|  |  | GPIO1_RISING_DET : |  | 1 : GPIO1 input rising edge detected flag
|  |  | GPIO1_STATUS : |  | GPIO1 input live status
|  |  | GPIO0_FALLING_DET : |  | 1 : GPIO0 input falling edge detected flag
|  |  | GPIO0_RISING_DET : |  | 1 : GPIO0 input rising edge detected flag
|  |  | GPIO0_STATUS : |  | GPIO0 input live status
|  |  | T_OUT : |  | 1 : Communication upstream time out flag
|  |  | CRC_FLT : |  | 1 : Communication CRC fault flag
|  |  | COM_FLT : |  | 1 : Communication fault flag
Address | Name |  | Bit 11 | Bit 10 | Bit 9 | Bit 8 | Bit 7 | Bit 6 | Bit 5 | Bit 4 | Bit 3 | Bit 2 | Bit 1 | Bit 0
0x03 | TEMP | Content | RSVD | RSVD | TEMPERATURE[9:0]
|  | Reset Value | 0 | 0 | 0 | 0 | 0 | 0 | 0 | 0 | 0 | 0 | 0 | 0
|  | Reset Source | POR, SWRES
|  | Access | R | R | R
|  | Bit Description | TEMPERATURE : |  | Temperature ADC data
Address | Name |  | Bit 11 | Bit 10 | Bit 9 | Bit 8 | Bit 7 | Bit 6 | Bit 5 | Bit 4 | Bit 3 | Bit 2 | Bit 1 | Bit 0
0x04 | VEXT_GPIO1 | Content | RSVD | RSVD | VEXT_GPIO1[9:0]
|  | Reset Value | 0 | 0 | 0 | 0 | 0 | 0 | 0 | 0 | 0 | 0 | 0 | 0
|  | Reset Source | POR, SWRES
|  | Access | R | R | R
|  | Bit Description | VEXT_GPIO1 : |  | GPIO1 pin voltage ADC data
Address | Name |  | Bit 11 | Bit 10 | Bit 9 | Bit 11 | Bit 7 | Bit 6 | Bit 5 | Bit 4 | Bit 3 | Bit 2 | Bit 1 | Bit 0
0x05 | VEXT_GPIO2 | Content | RSVD | RSVD | VEXT_GPIO2[9:0] | [9 empty] | BIST FAIL 항목 검토 필요
|  | Reset Value | 0 | 0 | 0 | 0 | 0 | 0 | 0 | 0 | 0 | 0 | 0 | 0
|  | Reset Source | POR, SWRES
|  | Access | R | R | R
|  | Bit Description | VEXT_GPIO2 : |  | GPIO2 pin voltage ADC data
Address | Name |  | Bit 11 | Bit 10 | Bit 9 | Bit 11 | Bit 7 | Bit 6 | Bit 5 | Bit 4 | Bit 3 | Bit 2 | Bit 1 | Bit 0
0x06 | VIO_MON | Content | RSVD | RSVD | VIO_MON[9:0]
|  | Reset Value | 0 | 0 | 0 | 0 | 0 | 0 | 0 | 0 | 0 | 0 | 0 | 0
|  | Reset Source | POR, SWRES
|  | Access | R | R | R
|  | Bit Description | VIO_MON : |  | VIO voltage ADC data
Address | Name |  | Bit 11 | Bit 10 | Bit 9 | Bit 8 | Bit 7 | Bit 6 | Bit 5 | Bit 4 | Bit 3 | Bit 2 | Bit 1 | Bit 0
0x07 | SETUP1 | Content | RSVD | SSC_MODE | SSC_EN[1:0] |  | BUCK_OC_FLT_EN | FM_FREQ[2:0] |  |  | BUCK_OC _FILTER_TIME[1:0] |  | BUCK_DISCHARGE | BUCK_EN
|  | Reset Value | 0 | 0 | 0 | 1 | 1 | 0 | 1 | 1 | 1 | 1 | 0 | 1
|  | Reset Source | POR, SWRES
|  | Access | R | RW | RW |  | RW | RW |  |  | RW |  | RW | RW
|  | Bit Description | SSC_MODE |  | 0 : SSC Tri-Angle (default) 1 : SSC Pseudo Random
|  |  | SSC_EN : |  | Spread-Spectrum switching frequency modulation enable/disable 0x0 : SSC function disable 0x1 : SSC function enable & 0 ~ +10% (default) 0x2 : SSC function enable & -5% ~ +5% 0x3 : SSC function enable & -10% ~ 0%
|  |  | BUCK_OC_FLT_EN : |  | 0 : BUCK OC fault reaction (state transition) disable 1 : BUCK OC fault reaction (state transition) enable (default)
|  |  | FM_FREQ : |  | Spread spectrum frequency modulation (based MCLK = 16MHz) 0x0 : MCLK / 256 0x1 : MCLK / 128 0x2 : MCLK / 64 0x3 : MCLK / 32 (default / 512kHz input clk => 1ms 1-period) 0x4 : MCLK / 16 0x5 : MCLK / 8 0x6 : MCLK / 4 0x7 : MCLK / 2
|  |  | BUCK_OC_FILTER_TIME : |  | BUCK OC fault debounce filter time 0x0 = 125us / 0x1 = 250us / 0x2 = 500us / 0x3 = 1ms(default)
|  |  | BUCK_DISCHARGE |  | 0: BUCK DISCHARGE disable (default) 1: BUCK DISCHARGE enable
|  |  | BUCK_EN : |  | 0 : BUCK output disable 1 : BUCK output enable (default)
Address | Name |  | Bit 11 | Bit 10 | Bit 9 | Bit 8 | Bit 7 | Bit 6 | Bit 5 | Bit 4 | Bit 3 | Bit 2 | Bit 1 | Bit 0
0x08 | SETUP2 | Content | GPIO2 _OUT | GPIO2_OUT_TYPE | GPIO2_VEXT_EN | GPIO2_MODE | GPIO1 _OUT | GPIO1_OUT_TYPE | GPIO1_VEXT_EN | GPIO1_MODE | GPIO0 _OUT | GPIO0_OUT_TYPE | GPIO0_BUCK_CTRL_EN | GPIO0_MODE
|  | Reset Value | 0 | 0 | 0 | 0 | 0 | 0 | 0 | 0 | 0 | 0 | 1 | 1
|  | Reset Source | POR, SWRES
|  | Access | RW | RW | RW | RW | RW | RW | RW | RW | RW | RW | RW | RW
|  | Bit Description | GPIO2_OUT : |  | 0 : GPIO2 pin output make 'Low' (default) 1 : GPIO2 pin output make 'High'
|  |  | GPIO2_OUT_TYPE : |  | 0 : Push-Pull output (default) 1 : Open-Drain output
|  |  | GPIO2_VEXT_EN : |  | GPIO2 External voltage ADC monitor enable / disable 0 : disable (default) 1 : enable (configuration of the GPIO2_MODE bit is disregarded.)
|  |  | GPIO2_MODE : |  | GPIO2 pin Mode configuration 0 : input mode (default) 1 : output mode
|  |  | GPIO1_OUT : |  | 0 : GPIO1 pin output make 'Low' (default) 1 : GPIO1 pin output make 'High'
|  |  | GPIO1_OUT_TYPE : |  | 0 : Push-Pull output (default) 1 : Open-Drain output
|  |  | GPIO1_VEXT_EN : |  | GPIO1 External voltage ADC monitor enable / disable 0 : disable (default) 1 : enable (configuration of the GPIO1_MODE bit is disregarded.)
|  |  | GPIO1_MODE : |  | GPIO1 pin Mode configuration 0 : input mode (default) 1 : output mode
|  |  | GPIO0_OUT : |  | 0 : GPIO0 pin output make 'Low' (default) 1 : GPIO0 pin output make 'High'
|  |  | GPIO0_OUT_TYPE : |  | 0 : Push-Pull output (default) 1 : Open-Drain output
|  |  | GPIO0_BUCK_CTRL_EN : |  | BUCK control signal is output through GPIO0. GPIO0_OUT configuration is disregarded when enable is asserted. 0 : disable 1 : enable (default)
|  |  | GPIO0_MODE : |  | GPIO0 pin Mode configuration 0 : input mode 1 : output mode (default)
Address | Name |  | Bit 11 | Bit 10 | Bit 9 | Bit 8 | Bit 7 | Bit 6 | Bit 5 | Bit 4 | Bit 3 | Bit 2 | Bit 1 | Bit 0
0x09 | SETUP3 | Content | CAN_CFG_EN | CAN_TX_POL | CAN_RX_POL | CAN_LPRX_POL | VB_IN_OV2_FLT_EN | CLK_INV_EN | VIO_MON_EN | CAN_BYPASS_TX_EN | CAN_BYPASS_RX_EN | GPIO2_PD_EN | GPIO1_PD_EN | GPIO0_PD_EN
|  | Reset Value | 0 | 1 | 1 | 1 | 1 | 0 | 0 | 0 | 0 | 0 | 0 | 0
|  | Reset Source | POR, SWRES
|  | Access | RW | RW | RW | RW | RW | RW | RW | RW | RW | RW | RW | RW
|  | Bit Description | CAN_CFG_EN |  | 0 : CAN auto configuration mode (default) 1 : CAN manual configuration mode (setup4 registers manual control enable )
|  |  | CAN_TX_POL |  | 0 : CAN TX polarity inversion 1 : CAN TX polarity non-inversion (default)
|  |  | CAN_RX_POL |  | 0 : CAN RX polarity inversion 1 : CAN RX polarity non-inversion (default)
|  |  | CAN_LPRX_POL |  | 0 : CAN LPRX polarity inversion 1 : CAN LPRX polarity non-inversion (default)
|  |  | VB_IN_OV2_FLT_EN : |  | 0 : Battery input over-voltage fault reaction disable (only flag set) 1 : Battery input over-voltage fault reaction enable (BUCK disable) (default)
|  |  | CLK_INV_EN : |  | CLK polarity for MCU mode 0: Inverted disabled (default) 1: Inverted enabled
|  |  | VIO_MON_EN: |  | 0: VIO voltage ADC monitor disable(default) 1: VIO voltage ADC monitor enable
|  |  | CAN_BYPASS_TX_EN : |  | CAN BUS Bypass mode enable/disable on GPIO1 pin 0 : disable (default) 1 : enable (GPIO1 is configured as the TX(input) pin for the CAN Bus Direct control. configuration of the GPIO1_MODE/GPIO1_VEXT_EN/GPIO1_OUT bits are disregarded.)
|  |  | CAN_BYPASS_RX_EN : |  | CAN BUS Bypass mode enable/disable on GPIO2 pin 0 : disable (default) 1 : enable (GPIO2 is configured as the RX(output) pin for the CAN Bus Sniff mode. configuration of the GPIO2_MODE/GPIO2_VEXT_EN/GPIO2_OUT bits are disregarded.)
|  |  | GPIO2_PD_EN : |  | GPIO2 internal Pull-down enable / disable 0 : disable (default) 1 : enable
|  |  | GPIO1_PD_EN : |  | GPIO1 internal Pull-down enable / disable 0 : disable (default) 1 : enable
|  |  | GPIO0_PD_EN : |  | GPIO0 internal Pull-down enable / disable 0 : disable (default) 1 : enable
Address | Name |  | Bit 11 | Bit 10 | Bit 9 | Bit 8 | Bit 7 | Bit 6 | Bit 5 | Bit 4 | Bit 3 | Bit 2 | Bit 1 | Bit 0
0x0A | SETUP4 | Content | RSVD | RSVD | RSVD | ADC_CLK_POL | ADC_FREQ[1:0] |  | CAN_PUP_EN | CAN_PDN_EN | LP_WFLT_SEL | CAN_LPRX_EN | CAN_RX_EN | CAN_TX_EN | VB OV reaction 선택 추가 DUAL Supply 레지스터 추가
|  | Reset Value | 0 | 0 | 0 | 0 | 0 | 1 | 1 | 1 | 1 | 1 | 1 | 1
|  | Reset Source | POR, SWRES
|  | Access | R | R | R | RW | RW | R | RW | RW | RW | RW | RW | RW
|  | Bit Description | ADC_CLK_POL : |  | ADC data sampling edge selection 0 : Falling of ADC_CLK (default) 1 : Rising of ADC_CLK
|  |  | ADC_FREQ[1:0] : |  | ADC frequency selection 0 : 250KHz 1 : 125KHz (default) 2 : 62.5KHz 3 : 31.25KHz
|  |  | CAN_PUP_EN : |  | CAN RX BUS PUP Enable 0 : Disable 1 : Enable (default)
|  |  | CAN_PDN_EN : |  | CAN RX BUS PDN Enable 0 : Disable 1 : Enable (default)
|  |  | LP_WFLT_SEL : |  | CAN Wake-up filter Enable 0 : Disable 1 : Enable (default)
|  |  | CAN_LPRX_EN : |  | CAN Low power RX Enable 0 : Disable 1 : Enable (default)
|  |  | CAN_RX_EN : |  | CAN RX Enable 0 : Disable 1 : Enable (default)
|  |  | CAN_TX_EN : |  | CAN TX Enable 0 : Disable 1 : Enable (default)
Address | Name |  | Bit 11 | Bit 10 | Bit 9 | Bit 8 | Bit 7 | Bit 6 | Bit 5 | Bit 4 | Bit 3 | Bit 2 | Bit 1 | Bit 0
0x0B | TIMEOUT | Content | TIMEOUT[11:0](TBD) | [11 empty] | VB OV reaction 선택 추가 DUAL Supply 레지스터 추가
|  | Reset Value | 1 | 0 | 0 | 0 | 0 | 0 | 0 | 0 | 0 | 0 | 0 | 0
|  | Reset Source | POR, SWRES
|  | Access | RW
|  | Bit Description | TIMEOUT : |  | Timeout time setting (Time = TIMEOUT * (mclk(32Mhz) * 2^11))
Address | Name |  | Bit 11 | Bit 10 | Bit 9 | Bit 8 | Bit 7 | Bit 6 | Bit 5 | Bit 4 | Bit 3 | Bit 2 | Bit 1 | Bit 0
0x0C | CMD_SET1 | Content | COM_DIR1 | DATA_LENGTH1[2:0] |  |  | CMD1[7:0]
|  | Reset Value | 0 | 0 | 0 | 0 | 0 | 0 | 0 | 0 | 0 | 0 | 0 | 0
|  | Reset Source | POR, SWRES
|  | Access | RW |  |  |  | RW
|  | Bit Description | COM_DIR1 : |  | 1 : Downstream command 0 : Upstream command
|  |  | DATA_LENGTH1 : |  | DATA field length of connected LED command set by CMD_SET1.CMD register (Spare register for ID804 next version LED) 3'b000 : CMD_SET1 register is disabled (default) 3'b001 : 0 bit 3'b010 : 16bits (Data + Dummy(4bits)) 3'b011 : 24bits 3'b100 : 36bits others : CMD_SET1 register is disabled
|  |  | CMD1 : |  | Connected LED commnad setting (Spare register for ID804 next version LED)
Address | Name |  | Bit 11 | Bit 10 | Bit 9 | Bit 8 | Bit 7 | Bit 6 | Bit 5 | Bit 4 | Bit 3 | Bit 2 | Bit 1 | Bit 0
0x0D | CMD_SET2 | Content | COM_DIR2 | DATA_LENGTH2[2:0] |  |  | CMD2[7:0]
|  | Reset Value | 0 | 0 | 0 | 0 | 0 | 0 | 0 | 0 | 0 | 0 | 0 | 0
|  | Reset Source | POR, SWRES
|  | Access | RW |  |  |  | RW
|  | Bit Description | COM_DIR2 : |  | 1 : Downstream command 0 : Upstream command
|  |  | DATA_LENGTH2 : |  | DATA field length of connected LED command set by CMD_SET2 CMD register (Spare register for ID804 next version LED) 3'b000 : CMD_SET2 register is disabled (default) 3'b001 : 0 bit 3'b010 : 16bits (Data + Dummy(4bits)) 3'b011 : 24bits 3'b100 : 36bits others : CMD_SET2 register is disabled
|  |  | CMD2 : |  | Connected LED commnad setting (Spare register for ID804 next version LED)
Address | Name |  | Bit 11 | Bit 10 | Bit 9 | Bit 8 | Bit 7 | Bit 6 | Bit 5 | Bit 4 | Bit 3 | Bit 2 | Bit 1 | Bit 0
0x0E | CMD_SET3 | Content | COM_DIR3 | DATA_LENGTH3[2:0] |  |  | CMD3[7:0]
|  | Reset Value | 0 | 0 | 0 | 0 | 0 | 0 | 0 | 0 | 0 | 0 | 0 | 0
|  | Reset Source | POR, SWRES
|  | Access | RW |  |  |  | RW
|  | Bit Description | COM_DIR3 : |  | 1 : Downstream command 0 : Upstream command
|  |  | DATA_LENGTH3 : |  | DATA field length of connected LED command set by CMD_SET3 CMD register (Spare register for ID804 next version LED) 3'b000 : CMD_SET3 register is disabled (default) 3'b001 : 0 bit 3'b010 : 16bits (Data + Dummy(4bits)) 3'b011 : 24bits 3'b100 : 36bits others : CMD_SET3 register is disabled
|  |  | CMD3 : |  | Connected LED commnad setting (Spare register for ID804 next version LED)
Address | Name |  | Bit 11 | Bit 10 | Bit 9 | Bit 8 | Bit 7 | Bit 6 | Bit 5 | Bit 4 | Bit 3 | Bit 2 | Bit 1 | Bit 0
0x0F | CMD_SET4 | Content | COM_DIR4 | DATA_LENGTH4[2:0] |  |  | CMD4[7:0]
|  | Reset Value | 0 | 0 | 0 | 0 | 0 | 0 | 0 | 0 | 0 | 0 | 0 | 0
|  | Reset Source | POR, SWRES
|  | Access | RW |  |  |  | RW
|  | Bit Description | COM_DIR4 : |  | 1 : Downstream command 0 : Upstream command
|  |  | DATA_LENGTH4 : |  | DATA field length of connected LED command set by CMD_SET4 CMD register (Spare register for ID804 next version LED) 3'b000 : CMD_SET4 register is disabled (default) 3'b001 : 0 bit 3'b010 : 16bits (Data + Dummy(4bits)) 3'b011 : 24bits 3'b100 : 36bits others : CMD_SET4 register is disabled
|  |  | CMD4 : |  | Connected LED commnad setting (Spare register for ID804 next version LED)
Address | Name |  | Bit 11 | Bit 10 | Bit 9 | Bit 8 | Bit 7 | Bit 6 | Bit 5 | Bit 4 | Bit 3 | Bit 2 | Bit 1 | Bit 0
0x10 | CMD_SET5 | Content | COM_DIR5 | DATA_LENGTH5[2:0] |  |  | CMD5[7:0]
|  | Reset Value | 0 | 0 | 0 | 0 | 0 | 0 | 0 | 0 | 0 | 0 | 0 | 0
|  | Reset Source | POR, SWRES
|  | Access | RW |  |  |  | RW
|  | Bit Description | COM_DIR5 : |  | 1 : Downstream command 0 : Upstream command
|  |  | DATA_LENGTH5 : |  | DATA field length of connected LED command set by CMD_SET5 CMD register (Spare register for ID804 next version LED) 3'b000 : CMD_SET5 register is disabled (default) 3'b001 : 0 bit 3'b010 : 16bits (Data + Dummy(4bits)) 3'b011 : 24bits 3'b100 : 36bits others : CMD_SET5 register is disabled
|  |  | CMD5 : |  | Connected LED commnad setting (Spare register for ID804 next version LED)
Address | Name |  | Bit 11 | Bit 10 | Bit 9 | Bit 8 | Bit 7 | Bit 6 | Bit 5 | Bit 4 | Bit 3 | Bit 2 | Bit 1 | Bit 0
0x11 | CMD_SET6 | Content | COM_DIR6 | DATA_LENGTH6[2:0] |  |  | CMD6[7:0]
|  | Reset Value | 0 | 0 | 0 | 0 | 0 | 0 | 0 | 0 | 0 | 0 | 0 | 0
|  | Reset Source | POR, SWRES
|  | Access | RW |  |  |  | RW
|  | Bit Description | COM_DIR6 : |  | 1 : Downstream command 0 : Upstream command
|  |  | DATA_LENGTH6 : |  | DATA field length of connected LED command set by CMD_SET6 CMD register (Spare register for ID804 next version LED) 3'b000 : CMD_SET6 register is disabled (default) 3'b001 : 0 bit 3'b010 : 16bits (Data + Dummy(4bits)) 3'b011 : 24bits 3'b100 : 36bits others : CMD_SET6 register is disabled
|  |  | CMD6 : |  | Connected LED commnad setting (Spare register for ID804 next version LED)
Address | Name |  | Bit 11 | Bit 10 | Bit 9 | Bit 8 | Bit 7 | Bit 6 | Bit 5 | Bit 4 | Bit 3 | Bit 2 | Bit 1 | Bit 0
0x12 | CMD_SET7 | Content | COM_DIR7 | DATA_LENGTH7[2:0] |  |  | CMD7[7:0]
|  | Reset Value | 0 | 0 | 0 | 0 | 0 | 0 | 0 | 0 | 0 | 0 | 0 | 0
|  | Reset Source | POR, SWRES
|  | Access | RW |  |  |  | RW
|  | Bit Description | COM_DIR7 : |  | 1 : Downstream command 0 : Upstream command
|  |  | DATA_LENGTH7 : |  | DATA field length of connected LED command set by CMD_SET7 CMD register (Spare register for ID804 next version LED) 3'b000 : CMD_SET7 register is disabled (default) 3'b001 : 0 bit 3'b010 : 16bits (Data + Dummy(4bits)) 3'b011 : 24bits 3'b100 : 36bits others : CMD_SET7 register is disabled
|  |  | CMD7 : |  | Connected LED commnad setting (Spare register for ID804 next version LED)
Address | Name |  | Bit 11 | Bit 10 | Bit 9 | Bit 8 | Bit 7 | Bit 6 | Bit 5 | Bit 4 | Bit 3 | Bit 2 | Bit 1 | Bit 0
0x13 | CMD_SET8 | Content | COM_DIR8 | DATA_LENGTH8[2:0] |  |  | CMD8[7:0]
|  | Reset Value | 0 | 0 | 0 | 0 | 0 | 0 | 0 | 0 | 0 | 0 | 0 | 0
|  | Reset Source | POR, SWRES
|  | Access | RW |  |  |  | RW
|  | Bit Description | COM_DIR8 : |  | 1 : Downstream command 0 : Upstream command
|  |  | DATA_LENGTH8 : |  | DATA field length of connected LED command set by CMD_SET8 CMD register (Spare register for ID804 next version LED) 3'b000 : CMD_SET8 register is disabled (default) 3'b001 : 0 bit 3'b010 : 16bits (Data + Dummy(4bits)) 3'b011 : 24bits 3'b100 : 36bits others : CMD_SET8 register is disabled
|  |  | CMD8 : |  | Connected LED commnad setting (Spare register for ID804 next version LED)
Address | Name |  | Bit 11 | Bit 10 | Bit 9 | Bit 8 | Bit 7 | Bit 6 | Bit 5 | Bit 4 | Bit 3 | Bit 2 | Bit 1 | Bit 0
0x14 | CMD_SET9 | Content | COM_DIR9 | DATA_LENGTH9[2:0] |  |  | CMD9[7:0]
|  | Reset Value | 0 | 0 | 0 | 0 | 0 | 0 | 0 | 0 | 0 | 0 | 0 | 0
|  | Reset Source | POR, SWRES
|  | Access | RW |  |  |  | RW
|  | Bit Description | COM_DIR9 : |  | 1 : Downstream command 0 : Upstream command
|  |  | DATA_LENGTH9 : |  | DATA field length of connected LED command set by CMD_SET9 CMD register (Spare register for ID804 next version LED) 3'b000 : CMD_SET9 register is disabled (default) 3'b001 : 0 bit 3'b010 : 16bits (Data + Dummy(4bits)) 3'b011 : 24bits 3'b100 : 36bits others : CMD_SET9 register is disabled
|  |  | CMD9 : |  | Connected LED commnad setting (Spare register for ID804 next version LED)
Address | Name |  | Bit 11 | Bit 10 | Bit 9 | Bit 8 | Bit 7 | Bit 6 | Bit 5 | Bit 4 | Bit 3 | Bit 2 | Bit 1 | Bit 0
0x15 | CMD_SET10 | Content | COM_DIR10 | DATA_LENGTH10[2:0] |  |  | CMD10[7:0]
|  | Reset Value | 0 | 0 | 0 | 0 | 0 | 0 | 0 | 0 | 0 | 0 | 0 | 0
|  | Reset Source | POR, SWRES
|  | Access | RW |  |  |  | RW
|  | Bit Description | COM_DIR10 : |  | 1 : Downstream command 0 : Upstream command
|  |  | DATA_LENGTH10 : |  | DATA field length of connected LED command set by CMD_SET10 CMD register (Spare register for ID804 next version LED) 3'b000 : CMD_SET10 register is disabled (default) 3'b001 : 0 bit 3'b010 : 16bits (Data + Dummy(4bits)) 3'b011 : 24bits 3'b100 : 36bits others : CMD_SET10 register is disabled
|  |  | CMD10 : |  | Connected LED commnad setting (Spare register for ID804 next version LED)
Address | Name |  | Bit 11 | Bit 10 | Bit 9 | Bit 8 | Bit 7 | Bit 6 | Bit 5 | Bit 4 | Bit 3 | Bit 2 | Bit 1 | Bit 0
0x16 | CMD_SET11 | Content | COM_DIR11 | DATA_LENGTH11[2:0] |  |  | CMD11[7:0]
|  | Reset Value | 0 | 0 | 0 | 0 | 0 | 0 | 0 | 0 | 0 | 0 | 0 | 0
|  | Reset Source | POR, SWRES
|  | Access | RW |  |  |  | RW
|  | Bit Description | COM_DIR11 : |  | 1 : Downstream command 0 : Upstream command
|  |  | DATA_LENGTH11 : |  | DATA field length of connected LED command set by CMD_SET11 CMD register (Spare register for ID804 next version LED) 3'b000 : CMD_SET11 register is disabled (default) 3'b001 : 0 bit 3'b010 : 16bits (Data + Dummy(4bits)) 3'b011 : 24bits 3'b100 : 36bits others : CMD_SET11 register is disabled
|  |  | CMD11 : |  | Connected LED commnad setting (Spare register for ID804 next version LED)
Address | Name |  | Bit 11 | Bit 10 | Bit 9 | Bit 8 | Bit 7 | Bit 6 | Bit 5 | Bit 4 | Bit 3 | Bit 2 | Bit 1 | Bit 0
0x17 | CMD_SET12 | Content | COM_DIR12 | DATA_LENGTH12[2:0] |  |  | CMD12[7:0]
|  | Reset Value | 0 | 0 | 0 | 0 | 0 | 0 | 0 | 0 | 0 | 0 | 0 | 0
|  | Reset Source | POR, SWRES
|  | Access | RW |  |  |  | RW
|  | Bit Description | COM_DIR12 : |  | 1 : Downstream command 0 : Upstream command
|  |  | DATA_LENGTH12 : |  | DATA field length of connected LED command set by CMD_SET12 CMD register (Spare register for ID804 next version LED) 3'b000 : CMD_SET12 register is disabled (default) 3'b001 : 0 bit 3'b010 : 16bits (Data + Dummy(4bits)) 3'b011 : 24bits 3'b100 : 36bits others : CMD_SET12 register is disabled
|  |  | CMD12 : |  | Connected LED commnad setting (Spare register for ID804 next version LED)
Address | Name |  | Bit 11 | Bit 10 | Bit 9 | Bit 8 | Bit 7 | Bit 6 | Bit 5 | Bit 4 | Bit 3 | Bit 2 | Bit 1 | Bit 0
0x18 | CMD_SET13 | Content | COM_DIR13 | DATA_LENGTH13[2:0] |  |  | CMD13[7:0]
|  | Reset Value | 0 | 0 | 0 | 0 | 0 | 0 | 0 | 0 | 0 | 0 | 0 | 0
|  | Reset Source | POR, SWRES
|  | Access | RW |  |  |  | RW
|  | Bit Description | COM_DIR13 : |  | 1 : Downstream command 0 : Upstream command
|  |  | DATA_LENGTH13 : |  | DATA field length of connected LED command set by CMD_SET13 CMD register (Spare register for ID804 next version LED) 3'b000 : CMD_SET13 register is disabled (default) 3'b001 : 0 bit 3'b010 : 16bits (Data + Dummy(4bits)) 3'b011 : 24bits 3'b100 : 36bits others : CMD_SET13 register is disabled
|  |  | CMD13 : |  | Connected LED commnad setting (Spare register for ID804 next version LED)
Address | Name |  | Bit 11 | Bit 10 | Bit 9 | Bit 8 | Bit 7 | Bit 6 | Bit 5 | Bit 4 | Bit 3 | Bit 2 | Bit 1 | Bit 0
0x19 | CMD_SET14 | Content | COM_DIR14 | DATA_LENGTH14[2:0] |  |  | CMD14[7:0]
|  | Reset Value | 0 | 0 | 0 | 0 | 0 | 0 | 0 | 0 | 0 | 0 | 0 | 0
|  | Reset Source | POR, SWRES
|  | Access | RW |  |  |  | RW
|  | Bit Description | COM_DIR14 : |  | 1 : Downstream command 0 : Upstream command
|  |  | DATA_LENGTH14 : |  | DATA field length of connected LED command set by CMD_SET14 CMD register (Spare register for ID804 next version LED) 3'b000 : CMD_SET14 register is disabled (default) 3'b001 : 0 bit 3'b010 : 16bits (Data + Dummy(4bits)) 3'b011 : 24bits 3'b100 : 36bits others : CMD_SET14 register is disabled
|  |  | CMD14 : |  | Connected LED commnad setting (Spare register for ID804 next version LED)
Address | Name |  | Bit 11 | Bit 10 | Bit 9 | Bit 8 | Bit 7 | Bit 6 | Bit 5 | Bit 4 | Bit 3 | Bit 2 | Bit 1 | Bit 0
0x1A | CMD_SET15 | Content | COM_DIR15 | DATA_LENGTH15[2:0] |  |  | CMD15[7:0]
|  | Reset Value | 0 | 0 | 0 | 0 | 0 | 0 | 0 | 0 | 0 | 0 | 0 | 0
|  | Reset Source | POR, SWRES
|  | Access | RW |  |  |  | RW
|  | Bit Description | COM_DIR15 : |  | 1 : Downstream command 0 : Upstream command
|  |  | DATA_LENGTH15 : |  | DATA field length of connected LED command set by CMD_SET15 CMD register (Spare register for ID804 next version LED) 3'b000 : CMD_SET15 register is disabled (default) 3'b001 : 0 bit 3'b010 : 16bits (Data + Dummy(4bits)) 3'b011 : 24bits 3'b100 : 36bits others : CMD_SET15 register is disabled
|  |  | CMD15 : |  | Connected LED commnad setting (Spare register for ID804 next version LED)
Address | Name |  | Bit 11 | Bit 10 | Bit 9 | Bit 8 | Bit 7 | Bit 6 | Bit 5 | Bit 4 | Bit 3 | Bit 2 | Bit 1 | Bit 0
0x1B | CMD_SET16 | Content | COM_DIR16 | DATA_LENGTH16[2:0] |  |  | CMD16[7:0]
|  | Reset Value | 0 | 0 | 0 | 0 | 0 | 0 | 0 | 0 | 0 | 0 | 0 | 0
|  | Reset Source | POR, SWRES
|  | Access | RW |  |  |  | RW
|  | Bit Description | COM_DIR16 : |  | 1 : Downstream command 0 : Upstream command
|  |  | DATA_LENGTH16 : |  | DATA field length of connected LED command set by CMD_SET16 CMD register (Spare register for ID804 next version LED) 3'b000 : CMD_SET16 register is disabled (default) 3'b001 : 0 bit 3'b010 : 16bits (Data + Dummy(4bits)) 3'b011 : 24bits 3'b100 : 36bits others : CMD_SET16 register is disabled
|  |  | CMD16 : |  | Connected LED commnad setting (Spare register for ID804 next version LED)

## Testmode Reg. Table
ADDR | Register | Reset Type | Read Write | D15 | D14 | D13 | D12 | D11 | D10 | D9 | D8 | D7 | D6 | D5 | D4 | D3 | D2 | D1 | D0 | DEFAULT bin | DEFAULT
I2C@TESTMODE
TEST CONTROL
0xE0 | TEST_CONTROL1 | POR | RW | dumy | dumy | dumy | dumy | TM_LP_MASK | TM_IDDQ_ALL | TM_IDDQ_LDO_1P5V | TM_IDDQ_LDO_VDD | TM_FM_DAC_EN | TM_FM_DAC_DATA | TM_TSD_OT | TM_TSD_VCTAT | TM_ATB_BIAS_EN | TM_ATB1_SEL[2:0] |  |  |  | 0x000
0xE1 | TEST_CONTROL2 | POR | RW | dumy | dumy | dumy | dumy | TEST_E | TM_F_SS_RESET_SEL | TM_F_SS_RESET_EN | TM_COMP_MSK | TM_OTA_OFFSET | TM_OTA_GM_DOWN_EN | TM_CP_EN | TM_CP_DISABLE | TM_BUCK_SS_DISABLE | TM_BUCK_SS_LATCH_EN | TM_GATE_FORCE_OFF | TM_GATE_FORCE_ON |  | 0x000
0xE2 | TEST_CONTROL3 | POR | RW | dumy | dumy | dumy | dumy | TM_FSW_SWEEP_EN | TM_BUCK_ATB1_EN | TM_BUCK_ATB1_SEL[1:0] |  | TM_ILIM_REDUCE | TM_BUCK_ATB2_EN | TM_BUCK_ATB2_SEL[1:0] |  | TM_PFM_OS[1:0] |  | TM_PFM_WEAK | TM_PFM_DIS |  | 0x000
0xE3 | TEST_CONTROL4 | POR | RW | dumy | dumy | dumy | dumy | TM_LF_CLK_SEL[1:0] |  | TM_SE_P_TX_IN_TEST | TM_SE_N_TX_IN_TEST | TM_LVDS_TX_IN_TEST | TM_SIO_TEST_EN[2:0] |  |  | TM_HIZ_RES_SW_ON | TM_CLK_DIV_CON[2:0] |  |  |  | 0x000
0xE4 | TEST_CONTROL5 | POR | RW | dumy | dumy | dumy | dumy | TM_ENABLE_LOCK | TM_HF_FM_FREQ[2:0] |  |  | TM_HF_CLK_SEL[1:0] |  | TM_HF_DUTY_EN | TM_HFP_EN | TM_HF_EN | TM_HF_MODE | TM_LF_DUTY_EN | TM_LFP_EN |  | 0x000
0xE5 | TEST_CONTROL6 | POR | RW | dumy | dumy | dumy | dumy | TM_F_RFREQ_SEL | TM_GO_STBY | TM_F_OSC_SEL | TM_F_BUCK_SEL | TM_F_FSW_SEL | DTB1_MUX_EN | DTB1_MUX_SEL | DTB1_MUX[4:0] | [5 empty] | 0x000
0xE6 | TEST_CONTROL7 | POR | RW | dumy | dumy | dumy | dumy | TM_F_RFREQ_STATUS | TM_GO_LOWPOWER | TM_F_OSC_TOP_EN_D | TM_F_BUCK_EN | TM_F_FSW_450K_EN | DTB2_MUX_EN | DTB2_MUX_SEL | DTB2_MUX[4:0] | [5 empty] | 0x000
0xE7 | TEST_CONTROL8 | POR | RW | dumy | dumy | dumy | dumy | TM_GAIN_TMON_EN | DTB_BUCK_SEL[2:0] |  |  | TM_IDDQ_1P5V_PWRSW_ON | TM_ATB_2_SPARE_EN | TM_ATB_2_SPARE_SEL[1:0] |  | TM_ATB_1_BUF_EN | TM_ATB_1_EN | TM_ATB_2_BUF_EN | TM_ATB_2_EN |  | 0x000
0xE8 | TEST_CONTROL9 | POR | RW | dumy | dumy | dumy | dumy | RSVD | RSVD | RSVD | TM_ANA_TEST_EN | RSVD | TM_EXT_CLK_SEL | TM_VIO_SEL | TM_VIO_MUX_EN | TM_ADC_IN_SEL[1:0] |  | TM_ADC_IN_CTL | TM_ADC_EN | 0000_0000_0000 | 0x000
0xE9 | TEST_CONTROL10 | POR | RW | dumy | dumy | dumy | dumy | RSVD | RSVD | RSVD | RSVD | RSVD | RSVD | RSVD | RSVD | RSVD | RSVD | RSVD | RSVD | 0000_0000_0000 | 0x000
0xEA | TEST_CONTROL11 | POR | RW | dumy | dumy | dumy | dumy | RSVD | RSVD | RSVD | RSVD | RSVD | RSVD | RSVD | RSVD | RSVD | RSVD | RSVD | RSVD | 0000_0000_0000 | 0x000
OTP CONTRTOL
0xEB | OTP_CONTROL1 | POR | RW | dumy | dumy | dumy | dumy | OTP_WSEL [3:0] | [5 empty] | OTP_RSEL[1:0] |  | OTP_PG | OTP_CRC_START |  | OTP_RD | 0100_0000_0000 | 0x400
0xEC | OTP_CONTROL2 | POR | RW | dumy | dumy | dumy | dumy | OTP_PG_ACC_CYCLE [11:0] | [11 empty] | 0001_1001_0000 | 0x190
0xED | OTP_CONTROL3 | POR | RW | dumy | dumy | dumy | dumy | PROTECT [11:0] | [11 empty] | 0101_1010_0101 | 0x5A5
TRIM CONTROL | [21 empty] | Total Bit | Not Use # | Spare # | Use #
0xEE | OTP1_MIRROR1 | POR | RW | dumy | dumy | dumy | dumy | CHIP_ID_1[11:0] | [11 empty] | 0000_0000_0000 | 0x000 | 12
0xEF | OTP1_MIRROR2 | POR | RW | dumy | dumy | dumy | dumy | CHIP_ID_2[11:0] | [11 empty] | 0000_0000_0000 | 0x000 | 12
0xF0 | OTP1_MIRROR3 | POR | RW | dumy | dumy | dumy | dumy | CHIP_ID_3[11:0] | [11 empty] | 0000_0000_0000 | 0x000 | 12
0xF1 | OTP1_MIRROR4 | POR | RW | dumy | dumy | dumy | dumy | CHIP_ID_4[11:0] | [11 empty] | 0000_0000_0000 | 0x000 | 12
0xF2 | OTP1_MIRROR5 | POR | RW | dumy | dumy | dumy | dumy | TRIM_BG_LVL[3:0] |  |  |  | TRIM_VLDO_CORE[2:0] |  |  | TRIM_BG[4:0] | [5 empty] | 0x000 | 12
0xF3 | OTP1_MIRROR6 | POR | RW | dumy | dumy | dumy | dumy | TRIM_LP_OSC[3:0] |  |  |  | TRIM_IREF[3:0] |  |  |  | TRIM_IPTAT[3:0] |  |  |  |  | 0x000 | 12
0xF4 | OTP1_MIRROR7 | POR | RW | dumy | dumy | dumy | dumy | TRIM_32M_OSC_TEMP[3:0] |  |  |  | TRIM_32MOSC[7:0] | [8 empty] | 0x000 | 12
0xF5 | OTP1_MIRROR8 | POR | RW | dumy | dumy | dumy | dumy | na | TRIM_GAIN_TMON[2:0] |  |  | TRIM_OFST_TMON[3:0] |  |  |  | TRIM_OSC_BIAS[3:0] |  |  |  |  | 0x000 | 12 | 1
0xF6 | OTP1_MIRROR9 | POR | RW | dumy | dumy | dumy | dumy | TRIM_ILIM[3:0] |  |  |  | na | TRIM_BUCK_RC[2:0] |  |  | na | TRIM_BUCK_CC[2:0] |  |  |  | 0x000 | 12 | 2
0xF7 | OTP1_MIRROR10 | POR | RW | dumy | dumy | dumy | dumy | TRIM_BUCK_SS_CLK_SEL[1:0] |  | TRIM_CURR_SLP[1:0] |  | TRIM_PRE_DRV[1:0] |  | TRIM_LVDS_RX_RES[1:0] |  | na | TRIM_LVDS_TX[2:0] |  |  |  | 0x000 | 12 | 1
0xF8 | OTP1_MIRROR11 | POR | RW | dumy | dumy | dumy | dumy | na | na | na | ADC_OFFSET[8:0] | [8 empty] | 0000_0000_0000 | 0x000 | 12 | 3
0xF9 | OTP1_MIRROR12 | POR | RW | dumy | dumy | dumy | dumy | SPARE_1[6] | SPARE_1[5] | SPARE_1[4] | SPARE_1[3] | SPARE_1[2] | SPARE_1[1] | SPARE_1[0] | ADC_GAIN[4:0] |  |  |  |  | 0000_0001_0000 | 0x010 | 12 |  | 7
0xFA | OTP1_MIRROR13 | POR | RW | dumy | dumy | dumy | dumy | DLY_OFF[3:0] |  |  |  | DLY_ON[4:0] |  |  |  |  | RXD_DUTY_CCTL[2:0] |  |  |  | 0x000 | 12 | 1
0xFB | OTP1_MIRROR14 | POR | RW | dumy | dumy | dumy | dumy | VPP_CTL[3:0] |  |  |  | na | NCU_CTL[2:0] |  |  | na | PCU_CTL[2:0] |  |  |  | 0x000 | 12 | 2
0xFC | OTP1_MIRROR15 | POR | RW | dumy | dumy | dumy | dumy | na | HYS_RCON[2:0] |  |  | ID_CTL | HYS_DCON[2:0] |  |  | na | RXD_DUTY_CCTL2[2:0] |  |  |  | 0x000 | 12 | 2
0xFD | OTP2_MIRROR16 | POR | RW | dumy | dumy | dumy | dumy | SPARE_2[6] | SPARE_2[5] | SPARE_2[4] | SPARE_2[3] | SPARE_2[2] | SPARE_2[1] | SPARE_2[0] | na | HYSL_RCON[1:0] |  | HYSL_DCON[1:0] |  |  | 0x000 | 12 |  | 8
0xFE | OTP2_MIRROR17 | POR | RW | dumy | dumy | dumy | dumy | OTP_CRC[7:0] | [7 empty] | SPARE_3[3] | SPARE_3[2] | SPARE_3[1] | SPARE_3[0] | 0000_0000_0000 | 0x000 | 12 |  | 4
[21 empty] | Bit # | 204 | 12 | 19 | 192
[21 empty] | efuse # | 3.1875 |  |  | 3
64

## Testmode Reg Description
Description
Reset Source
POR : release at VDD5 > VPOR_VDD5
SWRES : RESET command by MCU
Action items
1. CAN BUS 관련 Configure / Status register 검토
Address | Name |  | Bit 11 | Bit 10 | Bit 9 | Bit 8 | Bit 7 | Bit 6 | Bit 5 | Bit 4 | Bit 3 | Bit 2 | Bit 1 | Bit 0 | Comment
0xE0 | TEST_CONTROL1 | Content | TM_LP_MASK | TM_IDDQ_ALL | TM_IDDQ_LDO_1P5V | TM_IDDQ_LDO_VDD | TM_FM_DAC_EN | TM_FM_DAC_DATA | TM_TSD_OT | TM_TSD_VCTAT | TM_ATB_BIAS_EN | TM_ATB1_SEL[2:0]
|  | Reset Value | 0 | 0 | 0 | 0 | 0 | 0 | 0 | 0 | 0 | 0 | 0 | 0
|  | Reset Source | POR, SWRES
|  | Access | RW | RW | RW | RW | RW | RW | RW | RW | RW | RW | RW | RW
|  | Bit Description | TM_LP_MASK |  | Masking Register for LP OSC (If enable this signal, when enter LP mode, LP OSC block is not disable)
|  |  | TM_IDDQ_ALL |  | IDDQ Signal to disable All block
|  |  | TM_IDDQ_LDO_1P5V |  | IDDQ Signal to disable 1.5V LDO block
|  |  | TM_IDDQ_LDO_VDD |  | IDDQ Signal to disable 5.0V LDO block
|  |  | TM_FM_DAC_EN |  | For test SSC Function (If enable this signal, SSC function set only Max or Min value)
|  |  | TM_FM_DAC_DATA |  | For test SSC Function (0 : SSC Min / 1 : SSC Max)
|  |  | TM_TSD_OT |  | TSD_TEST_Enable signal (ATB1_IN)
|  |  | TM_TSD_VCTAT |  | TSD_TEST_Enable signal (ATB1_OUT)
|  |  | TM_ATB_BIAS_EN |  | BIAS Block Test mode Path enable signal
|  |  | TM_ATB1_SEL[2:0] |  | BIAS Block ATB Items [2:0] 000 : ATB_IBP530nA 001 : VBG_1p2_lvl 010 : IREF_TEST_3uA 011 : VREF_1p2V 100 : IPTAT_TEST_1uA 101 : ATB1_TSD_IN 110 : ATB1_TSD_OUT 111 : VREF_2p5v
Address | Name |  | Bit 11 | Bit 10 | Bit 9 | Bit 8 | Bit 7 | Bit 6 | Bit 5 | Bit 4 | Bit 3 | Bit 2 | Bit 1 | Bit 0
0xE1 | TEST_CONTROL2 | Content | TEST_E | TM_F_SS_RESET_SEL | TM_F_SS_RESET_EN | TM_COMP_MSK | TM_OTA_OFFSET | TM_OTA_GM_DOWN_EN | TM_CP_EN | TM_CP_DISABLE | TM_BUCK_SS_DISABLE | TM_BUCK_SS_LATCH_EN | TM_GATE_FORCE_OFF | TM_GATE_FORCE_ON
|  | Reset Value | 0 | 0 | 0 | 0 | 0 | 0 | 0 | 0 | 0 | 0 | 0 | 0
|  | Reset Source | POR, SWRES
|  | Access | RW | RW | RW | RW | RW | RW | RW | RW | RW | RW | RW | RW
|  | Bit Description | TEST_E |  | Test Mode Register Lock Disable Function Register (0 : Lock All TM Register , 1 : Unlock All TM Register)
|  |  | TM_F_SS_RESET_SEL |  | Work Around Point - SS_RESET_SEL Control BIT 0 : internal singal use (default) / 1 : TM_F_SS_RESET_EN
|  |  | TM_F_SS_RESET_EN |  | Work Around Point - TM_F_SS_RESET_EN Control BIT
|  |  | TM_COMP_MSK |  | Output of the HV OCP_COMP is blocked (Iout < approximately 3A)
|  |  | TM_OTA_OFFSET |  | Internal OTA is connected as a unit-gain buffer
|  |  | TM_OTA_GM_DOWN_EN |  | Gm of the internal OTA decreases. (80uS->60uS)
|  |  | TM_CP_EN |  | Charge pump is enabled. (With 8MHz frequency)
|  |  | TM_CP_DISABLE |  | Charge pump is disabled.
|  |  | TM_BUCK_SS_DISABLE |  | Soft-start is disabled.
|  |  | TM_BUCK_SS_LATCH_EN |  | At the end of the soft-start, the soft-start output is not connected to VDD5
|  |  | TM_GATE_FORCE_OFF |  | The internal power switch is turned OFF.
|  |  | TM_GATE_FORCE_ON |  | The internal power switch is turned ON. (However, it may be turned off by the OCP_COMP.)
Address | Name |  | Bit 11 | Bit 10 | Bit 9 | Bit 8 | Bit 7 | Bit 6 | Bit 5 | Bit 4 | Bit 3 | Bit 2 | Bit 1 | Bit 0
0xE2 | TEST_CONTROL3 | Content | TM_FSW_SWEEP_EN | TM_BUCK_ATB1_EN | TM_BUCK_ATB1_SEL[1:0] |  | TM_ILIM_REDUCE | TM_BUCK_ATB2_EN | TM_BUCK_ATB2_SEL[1:0] |  | TM_PFM_OS[1:0] |  | TM_PFM_WEAK | TM_PFM_DIS
|  | Reset Value | 0 | 0 | 0 | 0 | 0 | 0 | 0 | 0 | 0 | 0 | 0 | 0
|  | Reset Source | POR, SWRES
|  | Access | RW | RW | RW | RW | RW | RW | RW | RW | RW | RW | RW | RW
|  | Bit Description | TM_FSW_SWEEP_EN |  | The frequency is swept during the soft-start (550kHz -> 1.1MHz -> 2.2MHz)
|  |  | TM_BUCK_ATB1_EN |  | BUCK_ATB1 is enabled.
|  |  | TM_BUCK_ATB1_SEL[1:0] |  | Select the input of BUCK_ATB1 00 : Vc 01 : SoftStart 10 : VOUT_2p6v 11 : TM_I_RAMP
|  |  | TM_ILIM_REDUCE |  | The threshold of ILIM is reduced. (4.5A -> 450mA)
|  |  | TM_BUCK_ATB2_EN |  | BUCK_ATB2 is enabled.
|  |  | TM_BUCK_ATB2_SEL[1:0] |  | Select the input of BUCK_ATB1 00 : FB_int 01 : IBP_2uA 10 : NC 11 : NC
|  |  | TM_PFM_OS[1:0] |  | PFM-mode threshold is trimmed
|  |  | TM_PFM_WEAK |  | The PFM-mode threshold is lowered
|  |  | TM_PFM_DIS |  | PFM mode is disabled (Operates in PWM mode)
Address | Name |  | Bit 11 | Bit 10 | Bit 9 | Bit 8 | Bit 7 | Bit 6 | Bit 5 | Bit 4 | Bit 3 | Bit 2 | Bit 1 | Bit 0
0xE3 | TEST_CONTROL4 | Content | TM_LF_CLK_SEL[1:0] |  | TM_SE_P_TX_IN_TEST | TM_SE_N_TX_IN_TEST | TM_LVDS_TX_IN_TEST | TM_SIO_TEST_EN[2:0] |  |  | TM_HIZ_RES_SW_ON | TM_CLK_DIV_CON[2:0]
|  | Reset Value | 0 | 0 | 0 | 0 | 0 | 0 | 0 | 0 | 0 | 0 | 0 | 0
|  | Reset Source | POR, SWRES
|  | Access | RW | RW | RW | RW | RW | RW | RW | RW | RW | RW | RW | RW
|  | Bit Description | TM_LF_CLK_SEL[1:0] |  | SSC Low Freq Clock Selection 00 : 16MHz (default) 01 : 8MHz 10 : 4MHz 11 : 2MHz
|  |  | TM_SE_P_TX_IN_TEST |  | "Set signal ""o_SIO_SING_DOUT_P"" level for SE EC Test (when o_TM_SIO_TEST_EN : 010) 0 : Low (Set "o_SIO_SING_DOUT_P" is 0) 1 : High (Set "o_SIO_SING_DOUT_P" is 1)
|  |  | TM_SE_N_TX_IN_TEST |  | "Set signal ""o_SIO_SING_DOUT_N"" level for SE EC Test (when o_TM_SIO_TEST_EN : 011) 0 : Low (Set "o_SIO_SING_DOUT_N" is 0) 1 : High (Set "o_SIO_SING_DOUT_N" is 1)
|  |  | TM_LVDS_TX_IN_TEST |  | "Set signal ""o_SIO_DIFF_OUT"" level for LVDS EC Test (when o_TM_SIO_TEST_EN : 001) 0 : Low (Set "o_SIO_DIFF_OUT" is 0 => P : Low ~1.05V / N : High ~ 1.35V) 1 : High (Set "o_SIO_DIFF_OUT" is 1 => P : High ~1.35V / N : Low ~ 1.05V)
|  |  | TM_SIO_TEST_EN[2:0] |  | 000 : Default - No Active 001 : active o_TM_LVDS_TX_IN_TEST (for LVDS TX Current level in EC para) 010 : active o_TM_SE_P_TX_IN_TEST (for SE P Driver PU/PD res in EC para) 011 : active o_TM_SE_N_TX_IN_TEST (for SE N Driver PU/PD res in EC para) 100 : active SIO_SE_P_INPUT_LEVEL_MEASURE (for SE P RX input high / low level check in EC para) 101 : active SIO_SE_N_INPUT_LEVEL_MEASURE (for SE N RX input high / low level check in EC para) 110 : active SIO_LVDS_RX_RES_MEASURE (for LVDS RX Switch ON in EC para) 111 : active SIO_LVDS_PD_RES_MEASURE (for LVDS PD Res Switch ON in EC Para)
|  |  | TM_HIZ_RES_SW_ON |  | Internal RES Array for ADDR_MODE_DETECT_Sequnce_Control_Switch 0 : disable 1 : enable (check for EC para Hi-Z Status level measure : 2.5V)
|  |  | TM_CLK_DIV_CON[2:0] |  | Option (OSC CLK Digital Divider @50kohm, 2.2MHz) 000 : No divided (2.2MHz - Default) 001 : 1/2 divided (1.1MHz) 010 : 1/4 divided (550kHz) 011 : 1/8 divided (275kHz) 1XX : X2 multied (4.4MHz)
Address | Name |  | Bit 11 | Bit 10 | Bit 9 | Bit 8 | Bit 7 | Bit 6 | Bit 5 | Bit 4 | Bit 3 | Bit 2 | Bit 1 | Bit 0
0xE4 | TEST_CONTROL5 | Content | TM_ENABLE_LOCK | TM_HF_FM_FREQ[2:0] |  |  | TM_HF_CLK_SEL[1:0] |  | TM_HF_DUTY_EN | TM_HFP_EN | TM_HF_EN | TM_HF_MODE | TM_LF_DUTY_EN | TM_LFP_EN
|  | Reset Value | 0 | 0 | 0 | 0 | 0 | 0 | 0 | 0 | 0 | 0 | 0 | 0
|  | Reset Source | POR, SWRES
|  | Access | RW | RW | RW | RW | RW | RW | RW | RW | RW | RW | RW | RW
|  | Bit Description | TM_ENABLE_LOCK |  | STANDBY_VINT setting 0 : Low 1 : High (TEST MODE 들어가서 STANDBY_VINT를 무조건 HIGH로 만드는 신호)
|  |  | TM_HF_FM_FREQ[2:0] |  | Spread Spectrum High Frequnecy modulation level control 3-bit 000 : Fm_Freq is 1/256 of i_MCLK Frequency 001 : Fm_Freq is 1/128 of i_MCLK Frequency 010 : Fm_Freq is 1/64 of i_MCLK Frequency 011 : Fm_Freq is 1/32 of i_MCLK Frequency => 62.5kHz default (Single Step 기준, total 8 steps) 100 : Fm_Freq is 1/16 of i_MCLK Frequency 101 : Fm_Freq is 1/8 of i_MCLK Frequency 110 : Fm_Freq is 1/4 of i_MCLK Frequency 111 : Fm_Freq is 1/2 of i_MCLK Frequency
|  |  | TM_HF_CLK_SEL[1:0] |  | HF Clock Selection 00 : 2MHz (Default) 01 : 1MHz 10 : 500kHz 11 : 250kHz
|  |  | TM_HF_DUTY_EN |  | Duty function of High Frequency Spread Spectrum 0 : disable 1 : enable
|  |  | TM_HFP_EN |  | Periodic function of High Frequency Spread Spectrum 0 : disable 1 : enable
|  |  | TM_HF_EN |  | Enable of High Frequency Spread Spectrum 0 : disable 1 : enable
|  |  | TM_HF_MODE |  | Mode of High Frequency Spread Spectrum 0 : Tri-Angle 1 : Pseudo Random
|  |  | TM_LF_DUTY_EN |  | Duty function of Low Frequency Spread Spectrum 0 : disable 1 : enable
|  |  | TM_LFP_EN |  | Periodic function of Low Frequency Spread Spectrum 0 : disable 1 : enable
Address | Name |  | Bit 11 | Bit 10 | Bit 9 | Bit 8 | Bit 7 | Bit 6 | Bit 5 | Bit 4 | Bit 3 | Bit 2 | Bit 1 | Bit 0
0xE5 | TEST_CONTROL6 | Content | TM_F_RFREQ_SEL | TM_GO_STBY | TM_F_OSC_SEL | TM_F_BUCK_SEL | TM_F_FSW_SEL | DTB1_MUX_EN | DTB1_MUX_SEL | DTB1_MUX[4:0]
|  | Reset Value | 0 | 0 | 0 | 0 | 0 | 0 | 0 | 0 | 0 | 0 | 0 | 0
|  | Reset Source | POR, SWRES
|  | Access | RW | RW | RW | RW | RW | RW | RW | RW | RW | RW | RW | RW
|  | Bit Description | TM_F_RFREQ_SEL |  | Work Around Point - RFREQ_SEL MUX SEL Control BIT 0 : internal singal use (default) 1 : TM_F_RFREQ_STATUS
|  |  | TM_GO_STBY |  | Do not use EC Version
|  |  | TM_F_OSC_SEL |  | Work Around Point - OSC_TOP_EN Mux SEL Control BIT 0 : internal singal use (default) 1 : TM_F_OSC_TOP_EN_D
|  |  | TM_F_BUCK_SEL |  | Work Around Point - BUCK_EN Mux SEL Control BIT 0 : internal singal use (default) 1 : TM_F_BUCK_EN
|  |  | TM_F_FSW_SEL |  | Work Around Point - FSW_Signal Mux SEL Control BIT 0 : internal singal use (default) 1 : TM_F_FSW_450K_EN
|  |  | DTB1_MUX_EN |  | DTB1_Mux Enable Signal
|  |  | DTB1_MUX_SEL |  | DTB1_Mux Selection signal 0 : Output mode 1 : input mode
|  |  | DTB1_MUX[4:0] |  | Check DTB Table
Address | Name |  | Bit 11 | Bit 10 | Bit 9 | Bit 8 | Bit 7 | Bit 6 | Bit 5 | Bit 4 | Bit 3 | Bit 2 | Bit 1 | Bit 0
0xE6 | TEST_CONTROL7 | Content | TM_F_RFREQ_STATUS | TM_GO_LOWPOWER | TM_F_OSC_TOP_EN_D | TM_F_ BUCK_EN | TM_F_FSW _450K_EN | DTB2_MUX_EN | DTB2_MUX_SEL | DTB2_MUX[4:0]
|  | Reset Value | 0 | 0 | 0 | 0 | 0 | 0 | 0 | 0 | 0 | 0 | 0 | 0
|  | Reset Source | POR, SWRES
|  | Access | RW | RW | RW | RW | RW | RW | RW | RW | RW | RW | RW | RW
|  | Bit Description | TM_F_RFREQ_STATUS |  | Work Around Point - RFREQ_STATUS MUX SEL Control BIT
|  |  | TM_GO_LOWPOWER |  | Go Low Power Control Register 0 : Disable (default) 1 : Go to Low power Trigger
|  |  | TM_F_OSC_TOP_EN_D |  | Work Around Point - OSC_TOP_EN Mux EN Control BIT
|  |  | TM_F_BUCK_EN |  | Work Around Point - BUCK_EN Mux EN Control BIT
|  |  | TM_F_FSW_450K_EN |  | Work Around Point - FSW_Signal Mux EN Control BIT
|  |  | DTB2_MUX_EN |  | DTB2_Mux Enable Signal
|  |  | DTB2_MUX_SEL |  | DTB2_Mux Selection signal 0 : Output mode 1 : input mode
|  |  | DTB2_MUX[4:0] |  | Check DTB Table
Address | Name |  | Bit 11 | Bit 10 | Bit 9 | Bit 8 | Bit 7 | Bit 6 | Bit 5 | Bit 4 | Bit 3 | Bit 2 | Bit 1 | Bit 0
0xE7 | TEST_CONTROL8 | Content | TM_GAIN_TMON_EN | DTB_BUCK_SEL[2:0] |  |  | TM_IDDQ_1P5V_PWRSW_ON | TM_ATB_2_SPARE_EN | TM_ATB_2_SPARE_SEL[1:0] |  | TM_ATB_1_BUF_EN | TM_ATB_1_EN | TM_ATB_2_BUF_EN | TM_ATB_2_EN
|  | Reset Value | 0 | 0 | 0 | 0 | 0 | 0 | 0 | 0 | 0 | 0 | 0 | 0
|  | Reset Source | POR, SWRES
|  | Access | RW | RW | RW | RW | RW | RW | RW | RW | RW | RW | RW | RW
|  | Bit Description | TM_GAIN_TMON_EN |  | Temp Monitor Gain Trim Function Enable Control Register
|  |  | DTB_BUCK_SEL[2:0] |  | BUCK DTB Path 3bit selection Control BIT 000 : VGND (Default) 001 : GATE_ON 010 : GATE_FB 011 : OC_COMP 100 : IREF_LOW 101 : FSW 110 : MIN_ON(40ns) 111 : MIN_OFF(40ns)
|  |  | TM_ATB_2_SPARE_EN |  | ATB_2_SPARE_PATH_Enable_Control_BIT
|  |  | TM_ATB_2_SPARE_SEL[1:0] |  | ATB_2_SPARE_PATH_2bit_Selection_Contorl_BIT
|  |  | TM_ATB_1_BUF_EN |  | ATB_1_BUFFER_Enable Control BIT
|  |  | TM_ATB_1_EN |  | ATB_1_PATH_Enable_Control_BIT
|  |  | TM_ATB_2_BUF_EN |  | ATB_2_BUFFER_Enable Control BIT
|  |  | TM_ATB_2_EN |  | ATB_2_PATH_Enable_Control_BIT
Address | Name |  | Bit 11 | Bit 10 | Bit 9 | Bit 8 | Bit 7 | Bit 6 | Bit 5 | Bit 4 | Bit 3 | Bit 2 | Bit 1 | Bit 0
0xE8 | TEST_CONTROL9 | Content | RSVD | RSVD | RSVD | TM_ANA_ TEST_EN | RSVD | TM_EXT_CLK_SEL | TM_VIO_SEL | TM_VIO_MUX_EN | TM_ADC_IN_SEL[1:0] |  | TM_ADC_IN_CTL | TM_ADC_EN
|  | Reset Value | 0 | 0 | 0 | 0 | 0 | 0 | 0 | 0 | 0 | 0 | 0 | 0
|  | Reset Source | POR, SWRES
|  | Access | RW | RW | RW | RW | RW | RW | RW | RW | RW | RW | RW | RW
|  | Bit Description | TM_ANA_TEST_EN |  | TEST_MODE_EN for internal Analog Circuit
|  |  | TM_EXT_CLK_SEL |  | External CLK path enable control register for I2C
TM_VIO_SEL
TM_VIO_MUX_EN
|  |  | TM_ADC_IN_SEL[1:0] |  | ADC_IN_SEL[1:0] setting 00 = TEMP (default) 01 = VIO_EXT 10 = GPIO1_EXT 11 = GPIO2_EXT
|  |  | TM_ADC_IN_CTL |  | ADC cycle control 0 = toggle to 0-3 (default) 1 = Fixed to ADC_IN_SEL[1:0]
|  |  | TM_ADC_EN |  | ADC Enable 0 = ADC is activated according to IC STATE (default) 1 = ADC is always active
Address | Name |  | Bit 11 | Bit 10 | Bit 9 | Bit 8 | Bit 7 | Bit 6 | Bit 5 | Bit 4 | Bit 3 | Bit 2 | Bit 1 | Bit 0
0xEB | OTP_CONTROL1 | Content | OTP_WSEL [3:0] |  |  |  | RSVD | RSVD | OTP_RSEL[1:0] |  | OTP_PG | OTP_PG_ CRC_START | RSVD | OTP_RD_ START
|  | Reset Value | 0 | 1 | 0 | 0 | 0 | 0 | 0 | 0 | 0 | 0 | 0 | 0
Reset Source
|  | Access | RW
|  | Bit Description | OTP_WSEL[3:0] |  | OTP Program current setting, 0=N/A, 1=small, 2, 3, 4(default), ---------, 15=Big
|  |  | OTP_RSEL[1:0] |  | OTP Read margin check options 0 = default 1 = Decrease high data sensing margin 2 = Decrease low data sensing margin 3 = N/A
|  |  | OTP_PG |  | OTP Program command 0 = Program disable 1 = Program Enable
|  |  | OTP_PG_CRC_START |  | OTP CRC Program start 0 = Program disable 1 = Program enable
|  |  | OTP_RD_START |  | OTP Load command 0 = Load disable 1 = Load enable
Address | Name |  | Bit 11 | Bit 10 | Bit 9 | Bit 8 | Bit 7 | Bit 6 | Bit 5 | Bit 4 | Bit 3 | Bit 2 | Bit 1 | Bit 0
0xEC | OTP_CONTROL2 | Content | OTP_PG_ACC_CYCLE [11:0]
|  | Reset Value | 0 | 0 | 0 | 1 | 0 | 1 | 0 | 0 | 0 | 0 | 0 | 0
Reset Source
|  | Access | RW
|  | Bit Description | OTP_PG_ACC_CYCLE [11:0] |  | OTP Program Time control
Address | Name |  | Bit 11 | Bit 10 | Bit 9 | Bit 8 | Bit 7 | Bit 6 | Bit 5 | Bit 4 | Bit 3 | Bit 2 | Bit 1 | Bit 0
0xED | OTP_CONTROL3 | Content | PROTECT [11:0]
|  | Reset Value | 0 | 1 | 0 | 1 | 1 | 0 | 1 | 0 | 0 | 1 | 0 | 1
Reset Source
|  | Access | RW
|  | Bit Description | PROTECT [11:0] |  | OTP Control Register Protection Protect = 12'h5A5 (default) Un-Protect = 12'hA5A
Address | Name |  | Bit 11 | Bit 10 | Bit 9 | Bit 8 | Bit 7 | Bit 6 | Bit 5 | Bit 4 | Bit 3 | Bit 2 | Bit 1 | Bit 0
0xEE | OTP_MIRROR1 | Content | CHIP_ID_1[11:0]
|  | Reset Value | 0 | 0 | 0 | 1 | 0 | 1 | 0 | 0 | 0 | 0 | 0 | 0
Reset Source
|  | Access | RW
|  | Bit Description | CHIP_ID_1[11:0] |  | CHIP ID1
Address | Name |  | Bit 11 | Bit 10 | Bit 9 | Bit 8 | Bit 7 | Bit 6 | Bit 5 | Bit 4 | Bit 3 | Bit 2 | Bit 1 | Bit 0
0xEF | OTP_MIRROR2 | Content | CHIP_ID_2[11:0]
|  | Reset Value | 0 | 1 | 0 | 1 | 1 | 0 | 1 | 0 | 0 | 1 | 0 | 1
Reset Source
|  | Access | RW
|  | Bit Description | CHIP_ID_2[11:0] |  | CHIP ID2
Address | Name |  | Bit 11 | Bit 10 | Bit 9 | Bit 8 | Bit 7 | Bit 6 | Bit 5 | Bit 4 | Bit 3 | Bit 2 | Bit 1 | Bit 0
0xF0 | OTP_MIRROR3 | Content | CHIP_ID_3[11:0]
|  | Reset Value | 0 | 0 | 0 | 1 | 0 | 1 | 0 | 0 | 0 | 0 | 0 | 0
|  | Reset Source | RW
Access
|  | Bit Description | CHIP_ID_3[11:0] |  | CHIP ID3
Address | Name |  | Bit 11 | Bit 10 | Bit 9 | Bit 8 | Bit 7 | Bit 6 | Bit 5 | Bit 4 | Bit 3 | Bit 2 | Bit 1 | Bit 0
0xF1 | OTP_MIRROR4 | Content | CHIP_ID_4[11:0]
|  | Reset Value | 0 | 1 | 0 | 1 | 1 | 0 | 1 | 0 | 0 | 1 | 0 | 1
Reset Source
|  | Access | RW
|  | Bit Description | CHIP_ID_4[11:0] |  | CHIP ID4
Need to add description : 0xF2 ~ 0xF9
Address | Name |  | Bit 11 | Bit 10 | Bit 9 | Bit 8 | Bit 7 | Bit 6 | Bit 5 | Bit 4 | Bit 3 | Bit 2 | Bit 1 | Bit 0
| CAN_control | Content | RSVD | RSVD | RSVD | RSVD | LP_WFLT_SEL | CAN_LPRX_EN | CAN_RX_EN | CAN_TX_EN | T_ANA_SEL[3:0]
|  | Reset Value | 0 | 0 | 0 | 0 | 0 | 0 | 0 | 0 | 0 | 0 | 0 | 0
Reset Source
|  | Access | RW
|  | Bit Description | LP_WFLT_SEL |  | Low power path data on/off
|  |  | CAN_LPRX_EN |  | CAN Low power RX enable / disable
|  |  | CAN_RX_EN |  | CAN RX enable / disable
|  |  | CAN_TX_EN |  | CAN TX enable / disable
|  |  | T_ANA_SEL[3:0] |  | Analog test mux selection
Address | Name |  | Bit 11 | Bit 10 | Bit 9 | Bit 8 | Bit 7 | Bit 6 | Bit 5 | Bit 4 | Bit 3 | Bit 2 | Bit 1 | Bit 0
0xFA | efuse1 | Content | DLY_OFF[3:0] |  |  |  | DLY_ON[3:0] |  |  |  | RXD_DUTY_CCTL[3:0] |  |  |  | VB OV reaction 선택 추가 DUAL Supply 레지스터 추가
|  | Reset Value | efuse
|  | Reset Source | efuse
Access
|  | Bit Description | DLY_OFF[3:0] |  | TX driver delay control
|  |  | DLY_ON[3:0] |  | TX driver delay control
|  |  | RXD_DUTY_CCTL[3:0] |  | RX DATA duty control
Address | Name |  | Bit 11 | Bit 10 | Bit 9 | Bit 8 | Bit 7 | Bit 6 | Bit 5 | Bit 4 | Bit 3 | Bit 2 | Bit 1 | Bit 0
0xFB | efuse2 | Content | VPP_CTL[3:0] |  |  |  | RSVD | NCU_CTL[2:0] |  |  | RSVD | PCU_CTL[2:0]
|  | Reset Value | efuse
|  | Reset Source | efuse
Access
|  | Bit Description | VPP_CTL[3:0] |  | TX driver Iref control
|  |  | NCU_CTL[2:0] |  | TX driver NMOS Vref control
|  |  | PCU_CTL[2:0] |  | TX driver PMOS Vref control
Address | Name |  | Bit 11 | Bit 10 | Bit 9 | Bit 8 | Bit 7 | Bit 6 | Bit 5 | Bit 4 | Bit 3 | Bit 2 | Bit 1 | Bit 0
0xFC | efuse3 | Content | RSVD | HYS_RCON[2:0] |  |  | ID_CTL | HYS_DCON[2:0] |  |  | RSVD | RXD_DUTY_CCTL2[3:0]
|  | Reset Value | efuse
|  | Reset Source | efuse
Access
|  | Bit Description | HYS_RCON[2:0] |  | Normal RX HYS control
ID_CTL
|  |  | HYS_DCON[2:0] |  | Normal RX HYS control
|  |  | RXD_DUTY_CCTL2[2:0] |  | RX DATA duty control
Address | Name |  | Bit 11 | Bit 10 | Bit 9 | Bit 8 | Bit 7 | Bit 6 | Bit 5 | Bit 4 | Bit 3 | Bit 2 | Bit 1 | Bit 0
0xFD | efuse4 | Content | SPARE2[6:0] | [6 empty] | RSVD | HYSL_RCON[1:0] |  | HYSL_DCON[1:0]
|  | Reset Value | efuse
|  | Reset Source | efuse
Access
|  | Bit Description | SPARE2[6:0] |  | Spare register
|  |  | HYSL_RCON[1:0] |  | Low Power RX HYS control
|  |  | HYSL_DCON[1:0] |  | Low Power RX HYS control
Address | Name |  | Bit 11 | Bit 10 | Bit 9 | Bit 8 | Bit 7 | Bit 6 | Bit 5 | Bit 4 | Bit 3 | Bit 2 | Bit 1 | Bit 0
0xFE | efuse5 | Content | OTP_CRC[7:0] | [7 empty] | SPARE3[3:0]
Reset Value
Reset Source
Access
|  | Bit Description | OTP_CRC[7:0] |  | CRC calculation of all OTP registers
|  |  | SPARE3[3:0] |  | Spare register
Address | Name |  | Bit 11 | Bit 10 | Bit 9 | Bit 8 | Bit 7 | Bit 6 | Bit 5 | Bit 4 | Bit 3 | Bit 2 | Bit 1 | Bit 0
Content
Reset Value
Reset Source
Access
Bit Description
Address | Name |  | Bit 11 | Bit 10 | Bit 9 | Bit 8 | Bit 7 | Bit 6 | Bit 5 | Bit 4 | Bit 3 | Bit 2 | Bit 1 | Bit 0
Content
Reset Value
Reset Source
Access
Bit Description
Address | Name |  | Bit 11 | Bit 10 | Bit 9 | Bit 8 | Bit 7 | Bit 6 | Bit 5 | Bit 4 | Bit 3 | Bit 2 | Bit 1 | Bit 0
Content
Reset Value
Reset Source
Access
Bit Description

## DTB_Table
GPIO_1 | DTB1_MUX_SEL |  | GPIO_2 | DTB2_MUX_SEL
DTB1_MUX<4:0> | 0 | 1 | DTB2_MUX<4:0> | 0 | 1
0 | TM_ENTRY | DTB1_INPUT (OSC_TOP_2.2MHz) | 0 | I_ADDR_0_SING_RX_OUT | DTB2_INPUT (LP_OSC_100kHZ)
1 | TEST_MODE_EN |  | 1 | I_ADDR_1_SING_RX_OUT
2 | NORMAL_EN |  | 2 | I_ADDR_2_SING_RX_OUT
3 | DTB_EN1P2 |  | 3 | I_ADDR_0_HI_Z_STATUS
4 | DTB_ENSNS |  | 4 | MS_MODE_DETECT_DONE
5 | DTB_TSD_OUT |  | 5 | ADDR_DETECT_DONE
6 | TM_I2C_SCL_DI |  | 6 | MASTER_MODE
7 | TM_I2C_SDA_DO |  | 7 | TM_I2C_SDA_DI
8 | DTB_BUCK_OUT |  | 8 | I_VB_IN_OV
9 | DTB_RFREQ_OPEN_CHECK |  | 9 | DTB_RFREQ_SHORT_CHECK
10 | DTB_SSC_DAC<0> |  | 10 | DTB_SSC_DAC<1>
11 | DTB_SSC_VREF<0> |  | 11 | DTB_SSC_VREF<1>
12 | I_SIO_DIFF_IN |  | 12 | O_SIO_DIFF_OUT
13 | O_SIO_SING_DOUT_P |  | 13 | O_SIO_SING_DOUT_N
14 | I_SIO_SING_DIN_P |  | 14 | I_SIO_SING_DIN_N
15 | BUCK_SS_CLK |  | 15 | BUCK_SOFT_START_DONE
16 | BUCK_OC |  | 16 | VC_OV
17 | BUCK_VIO_UV_CRIT |  | 17 | BUCK_VIO_UV
18 | GPIO_2_D_OUT |  | 18 | GPIO_1_D_OUT
19 | GPIO_2_D_IN |  | 19 | GPIO_1_D_IN
20 | I_SIO_SING_DIN_N |  | 20 | GPIO_0_D_OUT
21 | DTB_CP_CLK_DIV_8 |  | 21 | GPIO_0_D_IN
22 | DTB_LP_CLK |  | 22 | BUCK_VIO_OV
23 | TIE_H |  | 23 | BUCK_VIO_BOOT_UV
24 | DTB_OSC_TOP_CLK_DIV_4 |  | 24 | SS_RESET
25 | TIE_L |  | 25 | PSK_ACTIVE
26 | DTB_MCLK_DIV_32 |  | 26 | TO_CAN_RXD
27 | OSC_TOP_EN_D |  | 27 | TO_CAN_LP_RXD
28 | BUCK_EN |  | 28 | DTB_OSC_TOP_CLK_READY
29 | RFREQ_STATUS |  | 29 | DTB_LP_ENABLE
30 | DTB_FSW_450K_MODE_EN |  | 30 | TIE_H
31 | VDD5_UVLO_B |  | 31 | TIE_L
** DTB OUT의 경우에는 Test mode에 진입했을 때만, 측정하는 아이템이기에, TEST MODE EN = 0 이 되면 Register Setting이 풀리게 처리
** DTB IN의 경우에는, Work Around point 이기에, Test mode를 나가더라도, Register Setting을 해놓은게 유지가 되어야, Normal mode 에서도 사용 가능하게 처리

## TEST pins
| I_TM_PAD | GPIO0 | ADDR2 | TEST MODE | Pin use | PAD | Direction | Connection Register (Digital Name) |  | Need to Control @ Digital | Need to Masking @ Digtial
| 1 | 0 | 0 | I2C mode | I2C_SDA | ADDR0 | IN/OUT | IN : i_TM_I2C_SDA_DI | OUT : o_TM_I2C_SDA_DO |  | <IN> i_ADDR_0_SING_RX_OUT | <OUT> i_TM_I2C_SDA_DI i_ADDR_0_SING_RX_OUT
[5 empty] | I2C_SCL | ADDR1 | IN | IN : i_TM_I2C_SCL_DI |  |  | i_ADDR_1_SING_RX_OUT
[5 empty] | EXT_clk | GPIO2 | IN | IN : i_GPIO_2_D_IN |  | o_GPIO_2_MODE : Low (Input) | Do not use this PAD @ I2C communication
TM 할당 |  |  |  |  | CLK_sel | X | X | Don't Use (IN Test mode, IF "o_TM_LP_MASK_d5v" signal is high, OSC 32M Output(MCLK) is not stop @ LP MODE
| 1 | 1 | 0 | SCAN mode | Scan_reset | ADDR0 | IN | I_ADDR_0_SING_RX_OUT |  | Input: I_ADDR_2_SING_RX_OUT = 1'b0 I_ADDR0_HI_Z_STATUS = 1'b0 Output: O_ADDR_DETECT_DONE = 1'b1 | i_TM_I2C_SDA_DI
[5 empty] | Scan clk | SIO_N | IN | I_SIO_SING_DIN_N |  | Input: SIO_DIFF_IN = 1'b0 output: SIO_SING_DOUT_P = 1'b0 SIO_SING_DOUT_N = 1'b0 SIO_OUTPUT_ACTIVE = 1'b0 (input mode) SIO_OUTPUT_ACTIVE_DELAY = 1'b0 SIO_DIFF_OUT = 1'b0 SIO_IF_MD [1:0] = 2'b00 SIO_IF_MD_DET_DONE = 1'b1
[5 empty] | Scan_en | ADDR1 | IN | I_ADDR_1_SING_RX_OUT |  | Input: I_ADDR_2_SING_RX_OUT = 1'b0 I_ADDR0_HI_Z_STATUS = 1'b0 Output: O_ADDR_DETECT_DONE = 1'b1 | i_TM_I2C_SCL_DI
[5 empty] | Scan_SI | SIO_P | IN | I_SIO_SING_DIN_P |  | Input: SIO_DIFF_IN = 1'b0 output: SIO_SING_DOUT_P = 1'b0 SIO_SING_DOUT_N = 1'b0 SIO_OUTPUT_ACTIVE = 1'b0 (input mode) SIO_OUTPUT_ACTIVE_DELAY = 1'b0 SIO_DIFF_OUT = 1'b0 SIO_IF_MD [1:0] = 2'b00 SIO_IF_MD_DET_DONE = 1'b1
변경 |  |  |  |  | Scan_SO | GPIO2 | OUT | OUT : O_GPIO_2_D_OUT |  | Input: I_GPIO_2_D_IN = 1'b0 Output: O_GPIO_2_PD = 1'b0 O_GPIO_2_OUTPUT_TYPE = 1'b0 O_GPIO_2_MODE = 1'b1 O_GPIO_2_VEXT_EN = 1'b0
[5 empty] | Scan_comp | GPIO1 | IN | IN : I_GPIO_1_D_IN |  | Input: Output: O_GPIO_1_D_OUT = 1'b0 O_GPIO_1_PD = 1'b0 O_GPIO_1_OUTPUT_TYPE = 1'b0 O_GPIO_1_MODE = 1'b0 O_GPIO_1_VEXT_EN = 1'b0
| 1 | 0 | 1 | CAN protocol test mode | TX | GPIO2 | OUT | OUT : o_GPIO_2_D_OUT |  | o_GPIO_2_MODE : High (Output)
[5 empty] | RX | GPIO1 | IN | IN : i_GPIO_1_D_IN |  | o_GPIO_1_MODE : Low (Input)
변경 | 1 | 1 | 1 | SIO test mode | SIO_P | GPIO2 | IN/OUT | IN : i_GPIO_2_D_IN | OUT : o_GPIO_2_D_OUT | IN : o_GPIO_2_MODE : Low (Input) / Connect GPIO_2_D_IN ~ SIO_SING_DOUT_P OUT : o_GPIO_2_MODE : High (Output) / Connect SIO_SING_DIN_P ~ GPIO_2_D_OUT | ID804 처럼 활용하는 mode (ID804는 SIO가 2port이기에)
[5 empty] | SIO_N | GPIO1 | IN/OUT | IN : i_GPIO_1_D_IN | OUT : o_GPIO_1_D_OUT | IN : o_GPIO_1_MODE : Low (Input) / Connect GPIO_1_D_IN ~ SIO_SING_DOUT_P OUT : o_GPIO_1_MODE : High (Output) / Connect SIO_SING_DIN_P ~ GPIO_1_D_OUT | ID804 처럼 활용하는 mode (ID804는 SIO가 2port이기에)
| Common things |  |  | 1. TM PAD High => I_TM_PAD "High" => Digital check => few clk counts => Real TM PAD high check => o_TM_ENTRY "High"
2. Through I2C communication, check Password => o_TEST_MODE_EN "High" , but do not latch "o_TM_ENTRY" signal to high (If we want to out of Test mode, makes TM PAD "Low")
3. IF TM PAD Low => o_TM_ENTRY and o_TEST_MODE_EN are "Low" (Test mode Kill trigger? Out Forcing? by TM PAD)
|  |  |  | ADDR_0 | I2C/SCAN
|  |  |  | ADDR_1 | I2C/SCAN
|  |  |  | ADDR_2 | TEST MODE SEL (I2C /Scan/ Can/ SIO)
|  |  |  | GPIO_0 | TEST MODE SEL (I2C /Scan/ Can/ SIO)
|  |  |  | GPIO_1 | Multi Purpose (BIAS / BUCK ATB Path 1 / DTB Path 1)
|  |  |  | GPIO_2 | Multi Purpose (BIAS / BUCK ATB Path 2 / DTB Path 2)
TM_PAD : High Voltage IN
I_TM_PAD : High
Check Few clks
o_TM_ENTRY : High
Few Analog Block En Changed by o_TM_ENTRY : high
& Need to Control / Block few register by DIG
1. I2C mode (ADDR0/1 Rx EN)
2. SCAN mode
3. Protocol test mode
4. SIO test mode
Enter “TM_PW_MODE” using I2C & PW
o_TEST_MODE_EN : High
Select ATB or DTB Test Set
ATB - BIAS EN : 1bit
  => 3bit control bit <2:0>
ATB - BUCK : 2 bit
  => 2bit control bit <1:0> x 2
DTB - GPIO_1/2 : 2 Channel
  => 2bit mux Select bit <1:0> x 2
  => 5bit mux bit <4:0> x 2
TM_PAD_MODE? Quick TM MODE? item
TM_PW_MODE Item

## Sheet1 (hidden)
수정 필요
1 | VSEN TSD 1개로 통합 | O
2 | 전원 BIST 레지스터 추가 (박홍섭 책임 메일 참고) ㄴ active / inactive 1bit - W ㄴ OV / UV 선택 1bit - W ㄴ OV/UV 결과가 BIST Function에 의한 결과이다 1bit - R | O
3 | WDO / RSO loop back error bit 추가 | O
4 | 여기에는 일단 auto랑 manual 모드를 선택하는걸 없애고 단순히 dual_sup mode를 활성화하는 비트만 있으면 될 것 같음. DUAL_SUP_SEL 비트를 지워주시고, DUAL_SUP_MODE 를 à DUAL_SUP_MODE_EN으로 바꾸고 1이면 듀얼서플라이 활성화, 0이면 듀얼서플라이 비활성화(파워소스 VB로 고정) 이렇게 하는걸로 변경하시죠 | O
5 | PWM Freq 5 10 15 20 KHz 추가 / HLSD PWM 삭제 | O
6 | 드라이버 slew fast / slow 선택 레지스터 추가 | O
7 | SMPS Spread spectrum 선택 추가 (1(default)/2/4/8 KHz) | O
8 | RCUV / RCOV 레지스터 추가 | O
9 | 0x08_IC_CFG3 ¦ BIT 12 = VB_OV2_DRV_RST à VB_OV_DRV_RST 로 변경 필요. 그리고 POR값은 1로 설정 필요 | O
10 | HS SCG를 HS OC로 명명하기로 했으므로 0x31_DRV_CFG2 ¦ BIT 0 = HS_SCG_FILTER_TIME  HS_OC_FILTER_TIME 으로 변경 필요 | O
11 | DUAL_SUP_MODE 디폴트 0 -> 1 로 변경 | O
12 | LIN_ERR (IC_STAT6) 삭제 | O
13 | 레지스터 이름 변경 (JIRA 70) | O
14 | IREF 에러 Flag 추가 | O
15 | VCP_RPP UV / VCP_HSD UV Flag 추가 | O
16 | BIST_TO 삭제 | O
JIRA 51 내용 추가
CRC 트리거 & CRC_ERR 레지스터 추가
LOCK 레지스터 추가 (자이라 78)
LSD7 풋노트 폴트리액션 테이블에 추가 (자이라 36)

## Register Description (2) (hidden)
Reset Source
1. POR : VB_IN < VPOR_TH
2. STBY : IC go to STANDBY mode
3. RSO : RSO Pin output or input 'L'
Address | Name |  | Bit 15 | Bit 14 | Bit 13 | Bit 12 | Bit 11 | Bit 10 | Bit 9 | Bit 8 | Bit 7 | Bit 6 | Bit 5 | Bit 4 | Bit 3 | Bit 2 | Bit 1 | Bit 0
0x00 | STATUS1 | Content | IC_MODE[1:0] |  |  | WAKE_UP_IGN | WAKE_UP_WAKE | WAKE_UP_WUC | WAKE_UP_SRC[1:0] |  | DEVICE_ID[3:0] |  |  |  | REVISION[5:0]
|  | Reset Value | 0x0 |  |  | 0 | 0 | 0 | 0x0 |  | 0x0 |  |  |  | 0x0
|  | Reset Source | POR |  |  | POR | POR | POR | POR |  | POR |  |  |  | POR
|  | Access | R |  |  | R | R | R | R |  | R |  |  |  | R
|  | Bit Description | IC_MODE[1:0] : '01' : LOW POWER NORMAL MODE '10' : NORMAL MODE '11' : AFTERRUN MODE WAKE_UP_IGN : '1' : Wakeup source 'IGN pin' detected WAKE_UP_WAKE : '1' : Wakeup source 'WAKE pin' detected WAKE_UP_WUC : '1' : Wakeup source 'Wakeup counter expired' detected WAKE_UP_SRC[1:0] : latest wakeup from STANDBY or AFTERRUN was caused by: '01' : IGN pin '10' : WAKE pin '11' : Wakeup counter expired DEVICE_ID[3:0] : device ID REVISION[5:0] : revision (Version of IC)
Address | Name |  | Bit 15 | Bit 14 | Bit 13 | Bit 12 | Bit 11 | Bit 10 | Bit 9 | Bit 8 | Bit 7 | Bit 6 | Bit 5 | Bit 4 | Bit 3 | Bit 2 | Bit 1 | Bit 0
0x01 | STATUS2 | Content | RST_OCCURRED | RST_AFT_RST |  | RST_SW_RESET | RST_RSO_I | RST_OSC | RST_WD | RST_EXT_CMON |  | BIST_FAIL |  | LOCK_STATUS | WDO_STATUS | RSO_STATUS | FREQ_ERR | FREQ_FAULT
|  | Reset Value | 0 | 0 |  | 0 | 0 | 0 | 0 | 0 |  | 0 |  | 0 | 0 | 1 | 0 | 0
|  | Reset Source | POR | POR |  | POR | POR | POR | POR | POR |  | STBY |  | RSO | POR | POR | POR | POR
|  | Access | RC | RC |  | RC | RC | RC | RC | RC |  | RC |  | R | R | R | RC | RC
|  | Bit Description | RST_OCCURRED : '1' : Reset occurred RST_AFT_RST : '1' : AFTERRUN Reset occured RST_SWRES : '1' : Software Reset occurred RST_RSO_I : '1' : external reset at RSO occurred (RSO=L in spite of IC driving H) RST_OSC : '1' : Reset occurred by main oscillator fault RST_WD : '1' Reset occurred by watchdog fault RST_EXT_CMON : '1' : Reset occurred by external clock monitoring fault BIST_FAIL : '1' : BIST fail occurred (BIST passed by timeout) LOCK_STATUS : '1' : SPI lock is active WDO_STATUS : WDO Pin status RSO_STATUS : RSO Pin status FREQ_ERR : '1' : Main oscillator and checker oscillator running with more than +/- 20% freq difference FREQ_FAULT : '1' : Main oscillator and checker oscillator running with more than +/- 30% freq difference
Address | Name |  | Bit 15 | Bit 14 | Bit 13 | Bit 12 | Bit 11 | Bit 10 | Bit 9 | Bit 8 | Bit 7 | Bit 6 | Bit 5 | Bit 4 | Bit 3 | Bit 2 | Bit 1 | Bit 0
0x02 | STATUS3 | Content | [15 empty] | OT
|  | Reset Value | [15 empty] | 0
|  | Reset Source | [15 empty] | POR
|  | Access | [15 empty] | RC
|  | Bit Description | OT : '1' over temperature occurred at each block
Address | Name |  | Bit 15 | Bit 14 | Bit 13 | Bit 12 | Bit 11 | Bit 10 | Bit 9 | Bit 8 | Bit 7 | Bit 6 | Bit 5 | Bit 4 | Bit 3 | Bit 2 | Bit 1 | Bit 0
0x03 | TEMP | Content | [15 empty] | BIST_STAT
|  | Reset Value | [15 empty] | 0
|  | Reset Source | [15 empty] | STBY
|  | Access | [15 empty] | RC
|  | Bit Description | BIST_FAIL : '1' BIST fail occurred at each block
Address | Name |  | Bit 15 | Bit 14 | Bit 13 | Bit 12 | Bit 11 | Bit 10 | Bit 9 | Bit 8 | Bit 7 | Bit 6 | Bit 5 | Bit 4 | Bit 3 | Bit 2 | Bit 1 | Bit 0
0x04 | VEXT_GPIO1 | Content | [14 empty] | AFT_RST_EN | AFT_EN
|  | Reset Value | [14 empty] | 0 | 0
|  | Reset Source | [14 empty] | RSO | RSO
|  | Access | [14 empty] | RW | RW
|  | Bit Description | AFT_EN : '1' : AFTERRUN mode enable AFT_RST_EN : '1' : AFTERRUN reset enable
Address | Name |  | Bit 15 | Bit 14 | Bit 13 | Bit 12 | Bit 11 | Bit 10 | Bit 9 | Bit 8 | Bit 7 | Bit 6 | Bit 5 | Bit 4 | Bit 3 | Bit 2 | Bit 1 | Bit 0
0x05 | VEXT_GPIO2 | Content | [5 empty] | CMON_DRV_EN | CMON_WDO_EN | CMON_RSO_EN |  | WD_DRV_EN | WD_WDO_EN | WD_RSO_EN |  | SWRES_RSO_EN | VMCU_RSO_EN | VM50_RSO_EN
|  | Reset Value | [5 empty] | 0 | 0 | 0 |  | 0 | 0 | 0 |  | 0 | 0 | 0
|  | Reset Source | [5 empty] | RSO | RSO | RSO |  | RSO | RSO | RSO |  | RSO | RSO | RSO
|  | Access | [5 empty] | RW | RW | RW |  | RW | RW | RW |  | RW | RW | RW
|  | Bit Description | CMON_DRV_EN : '1' : External clock monitoring fault (MCLK_OK = 0) can disable drivers CMON_WDO_EN : '1' : External clock monitoring fault (MCLK_OK = 0) can activate WDO CMON_RSO_EN : '1' : External clock monitoring fault (MCLK_OK = 0) can activate RSO WD_DRV_EN : '1' : Watchdog fault can adisable drivers WD_WDO_EN : '1' : Watchdog fault can activate WDO WD_RSO_EN : '1' : Watchdog fault can activate RSO SWRES_RSO_EN : '1' : SWRES can activate RSO VMCU_RSO_EN : '1' : VMCU OV can activate RSO VM50_RSO_EN : '1' : VM50 OV can activate RSO
Address | Name |  | Bit 15 | Bit 14 | Bit 13 | Bit 12 | Bit 11 | Bit 10 | Bit 9 | Bit 8 | Bit 7 | Bit 6 | Bit 5 | Bit 4 | Bit 3 | Bit 2 | Bit 1 | Bit 0
0x06 | VIO_MON | Content | SWRES[15:0]
|  | Reset Value | 0x0000
|  | Reset Source | POR
|  | Access | WO
|  | Bit Description | SWRES[15:0] : Data for software reset initiation, writing 0xA5A5 will activate the SWRES
Address | Name |  | Bit 15 | Bit 14 | Bit 13 | Bit 12 | Bit 11 | Bit 10 | Bit 9 | Bit 8 | Bit 7 | Bit 6 | Bit 5 | Bit 4 | Bit 3 | Bit 2 | Bit 1 | Bit 0
0x07 | SETUP1 | Content | REG_LOCK[15:0]
|  | Reset Value | 0x0000
|  | Reset Source | POR
|  | Access | WO
|  | Bit Description | REG_LOCK[15:0] : Data for SPI lock initiation, writing 0xAAAA will activate the SPI lock
Address | Name |  | Bit 15 | Bit 14 | Bit 13 | Bit 12 | Bit 11 | Bit 10 | Bit 9 | Bit 8 | Bit 7 | Bit 6 | Bit 5 | Bit 4 | Bit 3 | Bit 2 | Bit 1 | Bit 0
0x08 | SETUP2 | Content | REG_UNLOCK[15:0]
|  | Reset Value | 0x0000
|  | Reset Source | POR
|  | Access | WO
|  | Bit Description | REG_UNLOCK[15:0] : Data for SPI unlock initiation, writing 0x5555 will activate the SPI unlock
Address | Name |  | Bit 15 | Bit 14 | Bit 13 | Bit 12 | Bit 11 | Bit 10 | Bit 9 | Bit 8 | Bit 7 | Bit 6 | Bit 5 | Bit 4 | Bit 3 | Bit 2 | Bit 1 | Bit 0
0x10 | CMD_SET5 | Content | [7 empty] | LIN_LP_EN |  |  |  |  | VS2_LP_EN | VS1_LP_EN | VCAN_LP_EN | VDDR_LP_EN
|  | Reset Value | [7 empty] | 1 |  |  |  |  | 1 | 1 | 1 | 1
|  | Reset Source | [7 empty] | POR |  |  |  |  | POR | POR | POR | POR
|  | Access | [7 empty] | RW |  |  |  |  | RW | RW | RW | RW
|  | Bit Description | LIN_LP_EN : '1' : LIN enable at LOW POWER MODE VS2_LP_EN : '1' : VS2 enable at LOW POWER MODE VS1_LP_EN : '1' : LVS1 enable at LOW POWER MODE VCAN_LP_EN : '1' : VCAN enable at LOW POWER MODE VDDR_LP_EN : '1' : VDDR enable at LOW POWER MODE
Address | Name |  | Bit 15 | Bit 14 | Bit 13 | Bit 12 | Bit 11 | Bit 10 | Bit 9 | Bit 8 | Bit 7 | Bit 6 | Bit 5 | Bit 4 | Bit 3 | Bit 2 | Bit 1 | Bit 0
0x20 | #N/A | Content | VPR_SLOW_SR | VMCU_SLOPE | VPR_SPRD | VMCU_SPRD | [6 empty] | VS2_EN | VS1_EN | VCAN_EN | VDDR_EN | VMCU_EN | VM50_EN
|  | Reset Value | 0 | 0 | 0 | 0 | [6 empty] | 1 | 1 | 1 | 1 | 1 | 1
|  | Reset Source | RSO | RSO | RSO | RSO | [6 empty] | RSO | RSO | RSO | RSO | RSO | RSO
|  | Access | RW | RW | RW | RW | [6 empty] | RW | RW | RW | RW | RW | RW
|  | Bit Description | VPR_SLOW_SR : '1' : fast VPR switching slope selection VMCU_SLOPE : '1' : fast VMCU switching slope selection VPR_SPRD : '1' : VPE spread spectrum function enable VMCU_SPRD : '1' : VMCU spread spectrum function enable VS2_EN : '1' : VS2 enable at NORMAL MODE VS1_EN : '1' : VS1 enable at NORMAL MODE VCAN_EN : '1' : VCAN enable at NORMAL MODE VDDR_EN : '1' : VDDR enable at NORMAL MODE VMCU_EN : '1' : VMCU enable at NORMAL MODE VM50_EN : '1' : VM50 enable at NORMAL MODE
Address | Name |  | Bit 15 | Bit 14 | Bit 13 | Bit 12 | Bit 11 | Bit 10 | Bit 9 | Bit 8 | Bit 7 | Bit 6 | Bit 5 | Bit 4 | Bit 3 | Bit 2 | Bit 1 | Bit 0
0x21 | #N/A | Content | [8 empty] | VB_IN_UV | VINT_UV | VINT_OV | BG_ERR | VPR_OC | VPR_UV2 | VPR_UV1 | VPR_OV
|  | Reset Value | [8 empty] | STBY | POR | POR | POR | STBY | STBY | STBY | STBY
|  | Reset Source | [8 empty] | 0 | 0 | 0 | 0 | 0 | 0 | 0 | 0
|  | Access | [8 empty] | RC | RC | RC | RC | RC | RC | RC | RC
|  | Bit Description | VB_IN_UV : '1' VB_IN UV occurred VINT_UV : '1' VINT UV occurred VINT_OV : '1' VINT OV occurred BG_ERR : '1' Bandgap error occurred VPR_OC : '1' VPR OC occurred VPR_UV2 : '1' VPR UV occurred VPR_UV1 : '1' VPR low voltage occurred VPR_OV : '1' VPR OV occurred
Address | Name |  | Bit 15 | Bit 14 | Bit 13 | Bit 12 | Bit 11 | Bit 10 | Bit 9 | Bit 8 | Bit 7 | Bit 6 | Bit 5 | Bit 4 | Bit 3 | Bit 2 | Bit 1 | Bit 0
0x22 | #N/A | Content | VS2_UV | VS2_OV | VS1_UV | VS1_OV | VCAN_UV | VCAN_OV | VDDR_UV | VDDR_OV |  | VMCU_OC | VMCU_UV | VMCU_OV |  |  | VM50_UV | VM50_OV
|  | Reset Value | 0 | 0 | 0 | 0 | 0 | 0 | 0 | 0 |  | 0 | 0 | 0 |  |  | 0 | 0
|  | Reset Source | STBY | STBY | STBY | STBY | STBY | STBY | STBY | STBY |  | STBY | STBY | STBY |  |  | STBY | STBY
|  | Access | RC | RC | RC | RC | RC | RC | RC | RC |  | RC | RC | RC |  |  | RC | RC
|  | Bit Description | VS2_UV : '1' : VS2 UV occurred VS2_OV : '1' : VS2 OV occurred VS1_UV : '1' : VS1 UV occurred VS1_OV : '1' : VS1 OV occurred VCAN_UV : '1' : VCAN UV occurred VCAN_OV : '1' : VCAN OV occurred VDDR_UV : '1' : VDDR UV occurred VDDR_OV : '1' : VDDR OV occurred VMCU_OC : '1' : VMCU OC occurred VMCU_UV : '1' : VMCU UV occurred VMCU_OV : '1' : VMCU OV occurred VM50_UV : '1' : VM50 UV occurred VM50_OV : '1' : VM50 OV occurred
Address | Name |  | Bit 15 | Bit 14 | Bit 13 | Bit 12 | Bit 11 | Bit 10 | Bit 9 | Bit 8 | Bit 7 | Bit 6 | Bit 5 | Bit 4 | Bit 3 | Bit 2 | Bit 1 | Bit 0
0x30 | #N/A | Content | [9 empty] | OUT7_ON | OUT6_ON | OUT5_ON | OUT4_ON | OUT3_ON | OUT2_ON | OUT1_ON
|  | Reset Value | [9 empty] | 0 | 0 | 0 | 0 | 0 | 0 | 0
|  | Reset Source | [9 empty] | STBY | STBY | STBY | STBY | STBY | STBY | STBY
Access | bar: OUT7_ON to OUT1_ON
|  | Bit Description | OUT7_ON : '1' : GPO on command OUT6_ON : '1' : OUT6 (HS/LS configurable driver) on command OUT5_ON : '1' : OUT5 (HS/LS configurable driver) on command OUT4_ON : '1' : OUT4 (HS driver) on command OUT3_ON : '1' : OUT3 (HS driver) on command OUT2_ON : '1' : OUT2 (HS driver) on command OUT1_ON : '1' : OUT1 (HS driver) on command
Address | Name |  | Bit 15 | Bit 14 | Bit 13 | Bit 12 | Bit 11 | Bit 10 | Bit 9 | Bit 8 | Bit 7 | Bit 6 | Bit 5 | Bit 4 | Bit 3 | Bit 2 | Bit 1 | Bit 0
0x31 | #N/A | Content | DRV_KEEP |  | DRV_CTRL_SEL | DRV_CTRL_EN |  |  | PWM_FREQ_SEL_1 | PWM_FREQ_SEL_0 |  | OUT6_ON: HS_LS_CFG[1:0]; OUT4_ON: HS_SCG_Filter_Time[3:0]
|  | Reset Value | 1 |  | 0 | 0 |  |  | 0 | 0 |  | OUT6_ON: 0x0; OUT4_ON: 0x0
|  | Reset Source | STBY |  | STBY | STBY |  |  | STBY | STBY |  | OUT6_ON: STBY; OUT4_ON: STBY
|  | Access | RW |  | RW | RW |  |  | RW | RW | bar: OUT6_ON; OUT4_ON
|  | Bit Description | DRV_KEEP : '1' : DRV_KEEP function enable DRV_CTRL_SEL : Drivers control signal priority select '1' : DRV_CTRL Pin signal always can control '0' : DRV_CTRL Pin signal can control only when Watchdog block is not OK DRV_CTRL_EN : '1' : DRV_CTRL Pin signal can control drivers PWM_FREQ_SEL_1 : Drivers (OUT4/5) PWM frequency select '1' : 20KHz '0' : 15KHz PWM_FREQ_SEL_0 : Drivers (OUT1/2/3/4) PWM frequency select '1' : 20KHz '0' : 15KHz HS_LS_CFG[1:0] : OUT4 / OUT5 HS / LS select, [1] : OUT6 / [0] : OUT5 '1' : HS '0' : LS HS_SCG_Filter_Time[3:0] : OUT1 ~ 4 SCG filter time select, [0] : OUT1 ~ [3] : OUT4 '1' : Fast '0' : Normal
Address | Name |  | Bit 15 | Bit 14 | Bit 13 | Bit 12 | Bit 11 | Bit 10 | Bit 9 | Bit 8 | Bit 7 | Bit 6 | Bit 5 | Bit 4 | Bit 3 | Bit 2 | Bit 1 | Bit 0
0x32 | #N/A | Content |  | OUT3_PWM[4:0] |  |  |  |  | OUT2_PWM[4:0] |  |  | OUT5_ON: OUT1_PWM[4:0]
|  | Reset Value |  | 0x00 |  |  |  |  | 0x00 |  |  | OUT5_ON: 0x00
|  | Reset Source |  | STBY |  |  |  |  | STBY |  |  | OUT5_ON: STBY
|  | Access |  | RW |  |  |  |  | RW | bar: OUT5_ON
|  | Bit Description | OUTx_PWM[4:0] : Dutycycle of driver(OUTx), step : 5% 0x00(100%) ~ 0x14(0%)
Address | Name |  | Bit 15 | Bit 14 | Bit 13 | Bit 12 | Bit 11 | Bit 10 | Bit 9 | Bit 8 | Bit 7 | Bit 6 | Bit 5 | Bit 4 | Bit 3 | Bit 2 | Bit 1 | Bit 0
0x33 | #N/A | Content |  | OUT6_PWM[4:0] |  |  |  |  | OUT5_PWM[4:0] |  |  | OUT5_ON: OUT4_PWM[4:0]
|  | Reset Value |  | 0x00 |  |  |  |  | 0x00 |  |  | OUT5_ON: 0x00
|  | Reset Source |  | STBY |  |  |  |  | STBY |  |  | OUT5_ON: STBY
|  | Access |  | RW |  |  |  |  | RW | bar: OUT5_ON
|  | Bit Description | OUTx_PWM[4:0] : Dutycycle of driver(OUTx), step : 5% 0x00(100%) ~ 0x14(0%)
Address | Name |  | Bit 15 | Bit 14 | Bit 13 | Bit 12 | Bit 11 | Bit 10 | Bit 9 | Bit 8 | Bit 7 | Bit 6 | Bit 5 | Bit 4 | Bit 3 | Bit 2 | Bit 1 | Bit 0
0x34 | #N/A | Content | [9 empty] | OUT5_ON: OUT7_PWM[4:0]
|  | Reset Value | [9 empty] | OUT5_ON: 0x00
|  | Reset Source | [9 empty] | OUT5_ON: STBY
Access | bar: OUT5_ON
|  | Bit Description | OUTx_PWM[4:0] : Dutycycle of driver(OUTx), step : 5% 0x00(100%) ~ 0x14(0%)
Address | Name |  | Bit 15 | Bit 14 | Bit 13 | Bit 12 | Bit 11 | Bit 10 | Bit 9 | Bit 8 | Bit 7 | Bit 6 | Bit 5 | Bit 4 | Bit 3 | Bit 2 | Bit 1 | Bit 0
0x35 | #N/A | Content | [9 empty] | OUT7_ON: DRV_CTRL_ON[6:0]
|  | Reset Value | [9 empty] | OUT7_ON: 0x00
|  | Reset Source | [9 empty] | OUT7_ON: STBY
Access | bar: OUT7_ON
|  | Bit Description | DRV_CTRL_ON[6:0] : Drivers On/Off select when controlled by DRV_CTRL Pin signal, [0] : OUT1 ~ [6] : OUT7 '1' : ON '0' : OFF
Address | Name |  | Bit 15 | Bit 14 | Bit 13 | Bit 12 | Bit 11 | Bit 10 | Bit 9 | Bit 8 | Bit 7 | Bit 6 | Bit 5 | Bit 4 | Bit 3 | Bit 2 | Bit 1 | Bit 0
0x36 | #N/A | Content | OUT4_DEL[3:0] |  |  |  | OUT3_DEL[3:0] |  |  |  | OUT2_DEL[3:0] | OUT4_ON: OUT1_DEL[3:0]
|  | Reset Value | 0x0 |  |  |  | 0x0 |  |  |  | 0x0 | OUT4_ON: 0x0
|  | Reset Source | STBY |  |  |  | STBY |  |  |  | STBY | OUT4_ON: STBY
|  | Access | RW |  |  |  | RW |  |  |  | RW | bar: OUT4_ON
|  | Bit Description | OUTx_DEL[3:0] : Drivers On/Off delay when controlled by DRV_CTRL Pin signal 1LSB : 1ms
Address | Name |  | Bit 15 | Bit 14 | Bit 13 | Bit 12 | Bit 11 | Bit 10 | Bit 9 | Bit 8 | Bit 7 | Bit 6 | Bit 5 | Bit 4 | Bit 3 | Bit 2 | Bit 1 | Bit 0
0x37 | #N/A | Content |  |  |  |  | OUT7_DEL[3:0] |  |  |  | OUT6_DEL[3:0] | OUT4_ON: OUT5_DEL[3:0]
|  | Reset Value |  |  |  |  | 0x0 |  |  |  | 0x0 | OUT4_ON: 0x0
|  | Reset Source |  |  |  |  | STBY |  |  |  | STBY | OUT4_ON: STBY
|  | Access |  |  |  |  | RW |  |  |  | RW | bar: OUT4_ON
|  | Bit Description | OUTx_DEL[3:0] : Drivers On/Off delay when controlled by DRV_CTRL Pin signal 1LSB : 1ms
Address | Name |  | Bit 15 | Bit 14 | Bit 13 | Bit 12 | Bit 11 | Bit 10 | Bit 9 | Bit 8 | Bit 7 | Bit 6 | Bit 5 | Bit 4 | Bit 3 | Bit 2 | Bit 1 | Bit 0
0x38 | #N/A | Content | OUT4_STA | OUT4_OL | OUT4_SCB | OUT4_OC | OUT3_STA | OUT3_OL | OUT3_SCB | OUT3_OC | OUT2_STA | OUT2_OL | OUT2_SCB | OUT2_OC | OUT1_STA | OUT1_OL | OUT1_SCB | OUT1_OC
|  | Reset Value | 0 | 0 | 0 | 0 | 0 | 0 | 0 | 0 | 0 | 0 | 0 | 0 | 0 | 0 | 0 | 0
|  | Reset Source | RSO | RSO | RSO | RSO | RSO | RSO | RSO | RSO | RSO | RSO | RSO | RSO | RSO | RSO | RSO | RSO
Access | bar: OUT4_STA to OUT1_OC
|  | Bit Description | OUT4_STA: OUTx_STA : '1' : OUTx status align fault occurred OUTx_OL : '1' : OUTx open load fault occurred OUTx_SCB : '1' : OUTx short circuit to battery fault occurred OUTx_OC : '1' : OUTx over current(short circuit to ground) fault occurred
Address | Name |  | Bit 15 | Bit 14 | Bit 13 | Bit 12 | Bit 11 | Bit 10 | Bit 9 | Bit 8 | Bit 7 | Bit 6 | Bit 5 | Bit 4 | Bit 3 | Bit 2 | Bit 1 | Bit 0
0x39 | #N/A | Content | DRV_CTRL_DET | DRV_CTRL_OP |  |  | OUT7_STA | OUT7_OL | OUT7_SCG | OUT7_OC | OUT6_STA | OUT6_OL | OUT6_SCX | OUT6_OC | OUT5_STA | OUT5_OL | OUT5_SCX | OUT5_OC
|  | Reset Value | 0 | 0 |  |  | 0 | 0 | 0 | 0 | 0 | 0 | 0 | 0 | 0 | 0 | 0 | 0
|  | Reset Source | POR | POR |  |  | RSO | RSO | RSO | RSO | RSO | RSO | RSO | RSO | RSO | RSO | RSO | RSO
|  | Access | RC | RC | bar: OUT7_STA to OUT5_OC
|  | Bit Description | DRV_CTRL_DET : '1' : DRV_CTRL Pin signal detected (H -> L & sustain more than filter time) DRV_CTRL_OP : '1' : Drivers operated by DRV_CTRL Pin signal OUTx_STA : '1' : OUTx status align fault occurred OUTx_OL : '1' : OUTx open load fault occurred OUTx_OC : '1' : OUTx over current(short circuit to ground or battery) fault occurred OUT7_SCG : '1' OUT7 short circuit to ground occurred. OUT6_SCX / OUT5_SCX : '1' : OUT5 / OUT6 short circuit occurred HS configured : SCB / LS configured : SCG
Address | Name |  | Bit 15 | Bit 14 | Bit 13 | Bit 12 | Bit 11 | Bit 10 | Bit 9 | Bit 8 | Bit 7 | Bit 6 | Bit 5 | Bit 4 | Bit 3 | Bit 2 | Bit 1 | Bit 0
0x40 | #N/A | Content |  |  |  |  | OUT5_OL: LIN_FM_EN; OUT5_SCX: LIN_RX_EN; OUT5_OC: LIN_TX_EN
|  | Reset Value |  |  |  |  | OUT5_OL: 0; OUT5_SCX: 1; OUT5_OC: 0
|  | Reset Source |  |  |  |  | OUT5_OL: RSO; OUT5_SCX: RSO; OUT5_OC: RSO
Access | bar: OUT5_OL to OUT5_OC
|  | Bit Description | LIN_FM_EN : '1' : LIN flash mode enable LIN_RX_EN : '1' : LIN receiver enable LIN_TX_EN : '1' : LIN transmitter enable
Address | Name |  | Bit 15 | Bit 14 | Bit 13 | Bit 12 | Bit 11 | Bit 10 | Bit 9 | Bit 8 | Bit 7 | Bit 6 | Bit 5 | Bit 4 | Bit 3 | Bit 2 | Bit 1 | Bit 0
0x41 | #N/A | Content |  |  |  |  | OUT6_STA: LIN_MPU; OUT6_OL: LIN_DRV_ERR; OUT6_SCX: TX_RX_ERR; OUT6_OC: TX_DOM; OUT5_OC: RXD
|  | Reset Value |  |  |  |  | OUT6_STA: 0; OUT6_OL: 0; OUT6_SCX: 0; OUT6_OC: 0; OUT5_OC: 0
|  | Reset Source |  |  |  |  | OUT6_STA: RSO; OUT6_OL: RSO; OUT6_SCX: RSO; OUT6_OC: RSO; OUT5_OC: RSO
Access | bar: OUT6_STA to OUT6_OC; OUT5_OC
|  | Bit Description | LIN_MPU : '1' : Master pull-up was not detected during BIST LIN_DRV_ERR : '1' : Gate of driver did not follow TXD TX_RX_ERR : '1' : RXD did not follow when TXD was active (low) TX_DOM : '1' : TXD dominant error occurred RXD : '1' : Digital value output at LIN_RX pin
Address | Name |  | Bit 15 | Bit 14 | Bit 13 | Bit 12 | Bit 11 | Bit 10 | Bit 9 | Bit 8 | Bit 7 | Bit 6 | Bit 5 | Bit 4 | Bit 3 | Bit 2 | Bit 1 | Bit 0
0x42 | #N/A | Content |  |  |  |  | OUT7_SCG: RT[9:0]
|  | Reset Value |  |  |  |  | OUT7_SCG: 0x3FF
|  | Reset Source |  |  |  |  | OUT7_SCG: RSO
Access | bar: OUT7_SCG
|  | Bit Description | RT[9:0] : Response time, tRT=(RT+1) * TWD,presc
Address | Name |  | Bit 15 | Bit 14 | Bit 13 | Bit 12 | Bit 11 | Bit 10 | Bit 9 | Bit 8 | Bit 7 | Bit 6 | Bit 5 | Bit 4 | Bit 3 | Bit 2 | Bit 1 | Bit 0
0x43 | #N/A | Content | WD_TICK |  |  |  | OUT6_STA: RW[7:0]
|  | Reset Value | 0 |  |  |  | OUT6_STA: 0xFF
|  | Reset Source | RSO |  |  |  | OUT6_STA: RSO
|  | Access | RW | bar: OUT6_STA
|  | Bit Description | WD_TICK : Watchdog prescaler (TWD,presc) selection '1' : 1.6 ms '0' : 0.1 ms RW[7:0] : Response window width, tRW=(RW+1)*TWD,presc
Address | Name |  | Bit 15 | Bit 14 | Bit 13 | Bit 12 | Bit 11 | Bit 10 | Bit 9 | Bit 8 | Bit 7 | Bit 6 | Bit 5 | Bit 4 | Bit 3 | Bit 2 | Bit 1 | Bit 0
0x44 | #N/A | Content |  | RESP_CNT | RESP_ERR | RESP_Z0 | OUT7_STA: CHRT; OUT7_OL: W_RESP; OUT7_SCG: NO_RESP; OUT7_OC: RESP2EARLY; OUT5_STA: REQU[3:0]
|  | Reset Value |  | 1 | 0 | 0 | OUT7_STA: 0; OUT7_OL: 0; OUT7_SCG: 0; OUT7_OC: 0
|  | Reset Source |  | STBY | STBY | RSO | OUT7_STA: STBY; OUT7_OL: STBY; OUT7_SCG: STBY; OUT7_OC: STBY; OUT5_STA: STBY
|  | Access |  | R | RC | RC | bar: OUT7_STA to OUT7_OC; OUT5_STA
|  | Bit Description | RESP_CNT : Counter for received responses, reset to 1 at every start of a watchdog cycle RESP_ERR : '1' : The first response data was wrong, will be cleared with reception of second re-sponse RESP_Z0 : '1' : RT or RW are 0 CHRT : '1' : Watchdog timing has changed (write access to WD_CFG1 or WD_CFG2), updated at every start of a watchdog cycle W_RESP : '1' : Response data (4 bytes) from last watchdog cycle was wrong, updated at every start of a watchdog cycle NO_RESP : '1' : During the last watchdog cycle no (complete) response was received, updated at every start of a watchdog cycle RESP2EARLY : '1' : The second response was given before the response window of the last watchdog cycle, updated at every start of a watchdog cycle REQU[3:0] : Watchdog question to be answered
Address | Name |  | Bit 15 | Bit 14 | Bit 13 | Bit 12 | Bit 11 | Bit 10 | Bit 9 | Bit 8 | Bit 7 | Bit 6 | Bit 5 | Bit 4 | Bit 3 | Bit 2 | Bit 1 | Bit 0
0x45 | #N/A | Content | RESP[15:0]
|  | Reset Value | 0x0000
|  | Reset Source | STBY
|  | Access | W
|  | Bit Description | RESP[15:0] : Watchdog response data
Address | Name |  | Bit 15 | Bit 14 | Bit 13 | Bit 12 | Bit 11 | Bit 10 | Bit 9 | Bit 8 | Bit 7 | Bit 6 | Bit 5 | Bit 4 | Bit 3 | Bit 2 | Bit 1 | Bit 0
0x46 | #N/A | Content |  | WDOK_CONF | WD_DEB[1:0] |  | OUT7_STA: WD_WARN; OUT7_OL: ERRTPC[2:0]; OUT6_OL: AB1T[2:0]; OUT5_OL: RSTCNT[2:0]
|  | Reset Value |  | 0 | 0x1 |  | OUT7_STA: 1; OUT7_OL: 0x5; OUT6_OL: 0x0; OUT5_OL: 0x0
|  | Reset Source |  | RSO | RSO |  | OUT7_STA: RSO; OUT7_OL: RSO; OUT6_OL: STBY; OUT5_OL: STBY
|  | Access |  | RW | RW | bar: OUT7_STA to OUT7_OL; OUT6_OL; OUT5_OL
|  | Bit Description | WDOK_CONF : Configuration for WDOK output if WD_DEB='10' WD_DEB[1:0] : '10' : watchdog output is defined by WDOK_CONF, else: watchdog output is defined by WD_WARN, can only be set to '10' if ERRTPC=0 WD_WARN : Error timer high, '1' : watchdog error handler is in warn (or reset) state ERRTPC[2:0] : Error timer period counter AB1T[2:0] : AB1 timer, reset by WD_WARN=0 RSTCNT[2:0] : Reset counter
Address | Name |  | Bit 15 | Bit 14 | Bit 13 | Bit 12 | Bit 11 | Bit 10 | Bit 9 | Bit 8 | Bit 7 | Bit 6 | Bit 5 | Bit 4 | Bit 3 | Bit 2 | Bit 1 | Bit 0
0x47 | #N/A | Content | ERRC_THD[3:0] |  |  |  | OUT5_SCX: FREQ_SEL[1:0]
|  | Reset Value | 0x8 |  |  |  | OUT5_SCX: 0x3
|  | Reset Source | RSO |  |  |  | OUT5_SCX: RSO
|  | Access | RW | bar: OUT5_SCX
|  | Bit Description | ERRC_THD[3:0] : Error counter threshold for monitoring of frequency 2 and 3 FREQ_SEL[1:0] : Frequency selection for MCLK monitoring 0x0 : 4 MHz 0x1 : 2 MHz 0x2 : 25 kHz 0x3 : 4 kHz
Address | Name |  | Bit 15 | Bit 14 | Bit 13 | Bit 12 | Bit 11 | Bit 10 | Bit 9 | Bit 8 | Bit 7 | Bit 6 | Bit 5 | Bit 4 | Bit 3 | Bit 2 | Bit 1 | Bit 0
0x48 | #N/A | Content |  |  |  |  | OUT6_STA: ERRC[3:0]; OUT5_SCX: MCLK_OK; OUT5_OC: MCLK_NOKF
|  | Reset Value |  |  |  |  | OUT6_STA: 0xF; OUT5_SCX: 0; OUT5_OC: 1
|  | Reset Source |  |  |  |  | OUT6_STA: RSO; OUT5_SCX: RSO; OUT5_OC: RSO
Access | bar: OUT6_STA; OUT5_SCX to OUT5_OC
|  | Bit Description | ERRC[3:0] : External Clock monitoring error counter value MCLK_OK : Most recent result of External Clock monitoring MCLK_NOKF : '1' : MCLK_OK=0 occurred
Address | Name |  | Bit 15 | Bit 14 | Bit 13 | Bit 12 | Bit 11 | Bit 10 | Bit 9 | Bit 8 | Bit 7 | Bit 6 | Bit 5 | Bit 4 | Bit 3 | Bit 2 | Bit 1 | Bit 0
0x50 | #N/A | Content | WUC[15:0]
|  | Reset Value | 0xFFFF
|  | Reset Source | POR
|  | Access | RW
|  | Bit Description | WUC[15:0] : Low word of Wakeup counter start value
Address | Name |  | Bit 15 | Bit 14 | Bit 13 | Bit 12 | Bit 11 | Bit 10 | Bit 9 | Bit 8 | Bit 7 | Bit 6 | Bit 5 | Bit 4 | Bit 3 | Bit 2 | Bit 1 | Bit 0
0x51 | #N/A | Content |  |  |  |  | OUT6_STA: WUC[23:16]
|  | Reset Value |  |  |  |  | OUT6_STA: 0xFF
|  | Reset Source |  |  |  |  | OUT6_STA: POR
Access | bar: OUT6_STA
|  | Bit Description | WUC[23:16] : High byte of Wakeup counter start value
Address | Name |  | Bit 15 | Bit 14 | Bit 13 | Bit 12 | Bit 11 | Bit 10 | Bit 9 | Bit 8 | Bit 7 | Bit 6 | Bit 5 | Bit 4 | Bit 3 | Bit 2 | Bit 1 | Bit 0
0x52 | #N/A | Content |  |  |  |  | OUT6_OC: WUC_MON_EN; OUT5_SCX: WUC_SET; OUT5_OC: WUC_EN
|  | Reset Value |  |  |  |  | OUT6_OC: 0; OUT5_SCX: 0; OUT5_OC: 0
|  | Reset Source |  |  |  |  | OUT6_OC: POR; OUT5_SCX: POR; OUT5_OC: POR
Access | bar: OUT6_OC; OUT5_SCX to OUT5_OC
|  | Bit Description | WUC_MON_EN : '1' : WUC pin output enable (Wakeup counter operatiion monitoring function) WUC_SET : '1' : Wakeup counter set to start value. (after start value is set this bit reset to '0') WUC_EN : '1' : Wakeup counter Enable
Address | Name |  | Bit 15 | Bit 14 | Bit 13 | Bit 12 | Bit 11 | Bit 10 | Bit 9 | Bit 8 | Bit 7 | Bit 6 | Bit 5 | Bit 4 | Bit 3 | Bit 2 | Bit 1 | Bit 0
0x53 | #N/A | Content | WUC_VAL[15:0]
|  | Reset Value | 0xFFFF
|  | Reset Source | POR
|  | Access | RW
|  | Bit Description | WUC_VAL[15:0] : Low word of Wakeup counter actual value
Address | Name |  | Bit 15 | Bit 14 | Bit 13 | Bit 12 | Bit 11 | Bit 10 | Bit 9 | Bit 8 | Bit 7 | Bit 6 | Bit 5 | Bit 4 | Bit 3 | Bit 2 | Bit 1 | Bit 0
0x54 | #N/A | Content |  |  |  |  | OUT6_STA: WUC_VAL[23:16]
|  | Reset Value |  |  |  |  | OUT6_STA: 0xFF
|  | Reset Source |  |  |  |  | OUT6_STA: POR
Access | bar: OUT6_STA
|  | Bit Description | WUC_VAL[23:16] : High byte of Wakeup counter actual value
Address | Name |  | Bit 15 | Bit 14 | Bit 13 | Bit 12 | Bit 11 | Bit 10 | Bit 9 | Bit 8 | Bit 7 | Bit 6 | Bit 5 | Bit 4 | Bit 3 | Bit 2 | Bit 1 | Bit 0
0x60 | #N/A | Content | AMUX_EN | AMUX_SEL
Reset Value
Reset Source
Access
|  | Bit Description | AMUX_EN : '1' : AMUX will output the source selected by AMUX_SEL '0' : AMUX output is pulled to GND AMUX_SEL : AMUX source selection (TBD)