## 3. Test Seq
Flow Tree | Seq # | Category | Content
Pre | 1 | OS_PRE | Open Short Pre
| 2 | LKG_P2P_PRE | Pin to Pin LKG Pre
| 3 | LKG_PIN_PRE | Input Pin LKG (IIL,IIH) Pre
| 4 | IQ_PRE
| 5 | ABS_HV | Abs. Ratings High V Stress Leakages for Input Pins
Trim Groups | 6 | OTP_PRELOAD | Default Boot-up condition (Boiler Plate) and Preload burn for fixed register values before trmming part.
| 7 | TRIM_GROUP1 TRIM_GROUP1_BURN | ITEM : BGR, IREF, PTAT, LP_OSC, MAIN_OSC
| 8 | TRIM_GROUP2 TRIM_GROUP2_BURN | ITEM : BUCK_OSC, LVDS_TX_CURR, LVDS_RX_RES, TMON_OFFSET, BUCK_ILIM
EC Other + Non EC | 9 | TEST_GROUP1 | BIAS
| 10 | TEST_GROUP2 | BUCK
| 11 | TEST_GROUP3 | LVDS, CAN
| 15 | VECTOR_TEST | SCAN and IDDQ + I2C
Post | 16 | IQ_PST (TM1~4) | [POST] I_IN_SHUTDOWN, I_IN_STNDBY…
| 17 | LKG_PIN_PST (TM7,13) | Input Pin LKG (IIL,IIH) Post
| 18 | LKG_P2P_PST | Pin to Pin LKG Post
| 19 | OS_PST | Open Short Post

## 5. Test Plan
IP805 T2000 Test Plan
Category | Test# | Test Name | Test Procedures | MIN | TYP | MAX | Unit | Test Type | EC Symbol | BIN # | Comment
|  | Enter Test Mode | Enter TM : 1) Force 5.0V @ TM Pin 2) Write SPI 0xE1 = 0x800 // (Test mode Entry code, TM Register Lock Disable)
|  | Exit Test Mode | Exit TM : 1) Release Voltage @ TM Pin
OS_PRE | 101~172 | omitted all possible side from all pins "_PRE" | GND = 0V, 나머지 floating. 각각의 Pin들에 대해 Current Sinking : 100uA - Measure V @Each Pin * CANH, CANL OS Test CANH=1V, CANL=GND - Measure I @CANH CANH=GND, CANL=1V - Measure I @CANL | [6 empty] | 2
LKG_P2P_PRE | 201 | LKG_VIN_P2P_PRE | - Force all 0V - Force 0.15V on Pin "A" - Measure I from "A" - Force "A" back to 0V - Repeat for other pIns | [6 empty] | 3
| 202 | LKG_EN_P2P_PRE | [7 empty] | 3
| 203 | LKG_VDD5_P2P_PRE | [7 empty] | 3
| 204 | LKG_ADDR0_P2P_PRE | [7 empty] | 3
| 205 | LKG_ADDR1_P2P_PRE | [7 empty] | 3
| 206 | LKG_ADDR2_P2P_PRE | [7 empty] | 3
| 207 | LKG_GPIO0_P2P_PRE | [7 empty] | 3
| 208 | LKG_GPIO1_P2P_PRE | [7 empty] | 3
| 209 | LKG_GPIO2_P2P_PRE | [7 empty] | 3
| 210 | LKG_CANH_P2P_PRE | [7 empty] | 3
| 211 | LKG_CANL_P2P_PRE | [7 empty] | 3
| 212 | LKG_SIO_P_P2P_PRE | [7 empty] | 3
| 213 | LKG_SIO_N_P2P_PRE | [7 empty] | 3
| 214 | LKG_TM_P2P_PRE | [7 empty] | 3
| 215 | LKG_RFREQ_P2P_PRE | [7 empty] | 3
| 216 | LKG_VBCK_IO_P2P_PRE | [7 empty] | 3
| 217 | LKG_BOOT_P2P_PRE | [7 empty] | 3
| 218 | LKG_SW2_P2P_PRE | [7 empty] | 3
| 219 | LKG_SW1_P2P_PRE | [7 empty] | 3
| 220 | LKG_VIN_SW2_P2P_PRE | [7 empty] | 3
| 221 | LKG_VIN_SW1_P2P_PRE | [7 empty] | 3
LKG_PIN_PRE (IIL, IIH) | 301 | LKG_EN_IIL_PRE | VIN=12V, EN=0V, RFREQ=Open -Disconnect Res(50KΩ) - Measure I @ EN | [6 empty] | 3
| 302 | LKG_EN_IIH_PRE | ↓ - Ramp up to EN=12V - Measure I @ EN | [6 empty] | 3
| 303 | LKG_ADDR0_IIL_PRE | ↓ - Force VDD5=5V, VIO=5V - Force ADDR0/ADDR1/ADDR2/GPIO1/GPIO2/SIO_P/SIO_N = 0V - Measure I @ADDR0/ADDR1/ADDR2/GPIO1/GPIO2/SIO_P/SIO_N | [6 empty] | 3
| 304 | LKG_ADDR1_IIL_PRE | [7 empty] | 3
| 305 | LKG_ADDR2_IIL_PRE | [7 empty] | 3
| 306 | LKG_GPIO0_IIL_PRE
| 307 | LKG_GPIO1_IIL_PRE | [7 empty] | 3
| 308 | LKG_GPIO2_IIL_PRE
| 309 | LKG_SIO_P_IIL_PRE
| 310 | LKG_SIO_N_IIL_PRE
| 311 | LKG_ADDR0_IIH_PRE | ↓ - Force ADDR0/ADDR1/ADDR2 = 5.5V - Force GPIO0/GPIO1/GPIO2/SIO_P/SIO_N = 5.3V - Measure I @ADDR0/ADDR1/ADDR2/GPIO0/GPIO1/GPIO2/SIO_P/SIO_N
| 312 | LKG_ADDR1_IIH_PRE | [7 empty] | 3
| 313 | LKG_ADDR2_IIH_PRE | [7 empty] | 3
| 314 | LKG_GPIO0_IIH_PRE
| 315 | LKG_GPIO1_IIH_PRE | [7 empty] | 3
| 316 | LKG_GPIO2_IIH_PRE
| 317 | LKG_SIO_P_IIH_PRE
| 318 | LKG_SIO_N_IIH_PRE | [7 empty] | 3
ABS_HV | 401 | LKG_VIN_AMR | VIN=12V, EN=0V, VDD5=5V, VIO=5V, RFREQ=Open -Disconnect Res(50KΩ) - Ramp up [VIN, EN, VIN_SW1/2, SW1/2, BOOT, CANH/L] to 40V at the same time - Ramp up BOOT from 40V to 45.5V - Measure I from each pin [VIN, EN, VIN_SW1/2, SW1/2, BOOT, CANH/L] - Ramp down BOOT back to 40V - Ramp down [VIN, EN, VIN_SW1/2, SW1/2, BOOT, CANH/L] to 12V at the same time - Ramp down [SW1/2, BOOT, CANH/L] to 5V at the same time - Ramp down [SW1/2, CANH/L] to GND - Disconnect BOOT pin (High-Z, Floating) |  |  |  |  | NON_EC - PROD |  |  | Added from V04 Plan, Input Pin만 고려, Output Pin은 제외
| 402 | LKG_EN_AMR | [5 empty] | NON_EC - PROD
| 403 | LKG_VIN_SW1_AMR | [5 empty] | NON_EC - PROD
| 404 | LKG_VIN_SW2_AMR | [5 empty] | NON_EC - PROD
| 405 | LKG_SW1_AMR | [5 empty] | NON_EC - PROD
| 406 | LKG_SW2_AMR | [5 empty] | NON_EC - PROD
| 407 | LKG_BOOT_AMR | [5 empty] | NON_EC - PROD
| 408 | LKG_CANH_AMR | [5 empty] | NON_EC - PROD
| 409 | LKG_CANL_AMR | [5 empty] | NON_EC - PROD |  |  | Added from V04 Plan
| 407 | LKG_VDD5_AMR | ↓ - Ramp up [VDD5, VIO, ADDR0/1/2, TM] to 5.5V at the same time - Ramp up [RFREQ, GPIO0/1/2, SIO_P/N] to 5.8V at the same time - Measure I from each pin [VDD5, VIO, ADDR0/1/2, TM, RFREQ, GPIO0/1/2, SIO_P/N] - Ramp down [RFREQ, GPIO0/1/2, SIO_P/N] to 0V at the same time - Ramp down [VDD5, VIO, ADDR0/1/2, TM] to 5V at the same time - Ramp down [ADDR0/1/2] to GND at the same time |  |  |  |  | NON_EC - PROD |  |  | Added from V04 Plan
| 408 | LKG_VIO_AMR | [5 empty] | NON_EC - PROD |  |  | Added from V04 Plan
| 409 | LKG_ADDR0_AMR | [5 empty] | NON_EC - PROD |  |  | Added from V04 Plan
| 410 | LKG_ADDR1_AMR | [5 empty] | NON_EC - PROD
| 411 | LKG_ADDR2_AMR | [5 empty] | NON_EC - PROD
| 412 | LKG_TM_AMR | [5 empty] | NON_EC - PROD
| 413 | LKG_RFREQ_AMR | [5 empty] | NON_EC - PROD
| 414 | LKG_GPIO0_AMR | [5 empty] | NON_EC - PROD
| 415 | LKG_GPIO1_AMR | [5 empty] | NON_EC - PROD
| 416 | LKG_GPIO2_AMR | [5 empty] | NON_EC - PROD
| 417 | LKG_SIO_P_AMR | [5 empty] | NON_EC - PROD
| 418 | LKG_SIO_N_AMR | [5 empty] | NON_EC - PROD |  |  | Added from V04 Plan
IQ_PRE | 501 | I_VIN_SHUTDOWN_PRE | VIN=12V, VIN_SWx=12V, EN=0V, SWx = 0V RFREQ=Open -Disconnect Res(50KΩ) - Measure I @ VIN |  | 2 |  | uA | EC - TYP
| 502 | I_VIN_SWx_SHUTDOWN_PRE | ↓ - Measure I @ VIN_SWx |  |  | 10 | uA | EC - MAX
| 503 | I_VDD5_STARTUP_LIMIT | ↓ - Force VDD5=0V - Ramp up EN=12V - Measure I @ VDD5 - VDD5 -High-Z delay +500us |  | 35 | 45 | mA | EC - TYP / MAX
| 504 | I_VIN_STANDBY_MODE_PRE | ↓ RFREQ=Connect Res 50KΩ - Force GPIO0 /ADDR2 pin : 0V - Force TM pin : 5V - Write I2C 0xE1 : 0x800 (TM Lock Disable) 0xE8 : 0x100 (TM_ANA_TEST_EN) 0xE5 : 0x800 (TM_F_RFREQ_SEL) 0x07 : 0x1BC (BUCK_EN : 1->0) delay +20us - Measure I @ VIN |  | tbd |  | mA | EC - TYP
| 505 | I_VIN_NORMAL_MODE_PRE | ↓ SWx = High-Z - Write I2C : 0x07 : 0x1BD (BUCK_EN : 0->1) delay +2ms - Measure I @ VIN |  | tbd |  | mA | EC - TYP
| 506 | I_VIN_SWx_NORMAL_MODE_PRE | ↓ Connect SWx_Load = 24Ω - Measure I @ VIN_SWx |  |  | 260 (tdb) | mA | EC - MAX
| 507 | I_VIN_LOW_POWER_PRE | ↓ - Write I2C : 0xE6, 0x400 (TM_GO_LOW_POWER : 1) - Measure I @ VIN |  | tbd |  | uA | EC - TYP
PRELOAD | 901 ~ 918 |  | _WR = what ATE Wrote _RD = Readback after OTP burn _GNG = will be 1 if "WR"="RD", will be 0 if "WR" and "RD" not same - Default Boot-up condition (Boiler Plate) | [7 empty] | TBD Default code 작성하는게 있는지?
Write I2C Pre fixed values for registers - Device Information burn if needed
TRIM_GROUP1 | 1001 | TRIM_GRP1_LCK_PRE | Pre Lock Bit check, 0=untrimmed, 1=trimmed | 0 |  | 1 | No | TEST - INFO |  |  | Lockbit Check for GRP1
| 1101 | V_BGR_ZTC_PRE | - Target = 1.2V - Trim Reg = 0xF2 [4:0] - 5bits VIN=12V, EN=12V, RFREQ=Open -Disconnect Res(50KΩ) delay +4ms - Force TM pin =5V - Force GPIO=0V, ADDR2=0V delay +20us - Write SPI 0xE1 = 0x800 // (TM Lock Disable) 0xE8 = 0x100 // (TM_Ana_Enable) 0xE7 = 0x004 // (ATB1 Enable) ---------------------------------------------------------- ATB_1_MODE ↓ 0xE0 = 0x008 // (ATB BIAS Enable) 0xE0 = 0x00B // (VREF_1p2v_select) - Measure V @ GPIO1 (VREF_1p2v w/o Buffer Output) ...(1) 0xE7 = 0x00C // (ATB1 Enable & TM_ATB1_BUF_EN Enable) - Measure V @ GPIO1 (VREF_1p2v w/ Buffer Output) ...(2) (2) - (1) = ATB_Buffer_Offset ---------------------------------------------------------- Check the ATB_Buffer_Offset ↓ 0xE0 = 0x009 // (VBG_1p2_lvl select) Read 0xF2[4:0] (BGR_ZTC Trim code) - Measure V @ GPIO1 (VBG_1p2_lvl w/ Buffer Output) VBG_1p2_lvl - ATB_Buffer_Offset = VBG_1p2_lvl_PRE - Find proper trimcode and Write I2C with first found code - Measure V @ GPIO1 = VBG_1p2_lvl_MID - Find proper trimcode and Write I2C with last found code - Measure V @ GPIO1 = VBG_1p2_lvl_PST |  |  |  | V | NON_EC - PROD |  |  | Pre-Measurement (trimcode = 0, default)
| 1102 | V_BGR_ZTC_PRE_ERR |  |  |  |  | % | TEST - INFO |  |  | Pre-Measurement Error in % (respect to trim target)
| 1103 | V_BGR_ZTC_MID_CODE |  | 0x000 |  | 0x01F | HEX | NON_EC - PROD |  |  | First Trimcode
| 1104 | V_BGR_ZTC_MID |  |  |  |  | V | NON_EC - PROD |  |  | Mid-Measurement (trimcode = first found)
| 1105 | V_BGR_ZTC_MID_ERR |  |  |  |  | % | NON_EC - PROD |  |  | Mid-Measurement Error in % (respect to trim target)
| 1106 | V_BGR_ZTC_PST_CODE |  | 0x000 |  | 0x01F | HEX | NON_EC - PROD |  |  | Final Trimcode
| 1107 | V_BGR_ZTC_PST_CODE_SIGN |  |  |  |  | DEC | TEST - INFO |  |  | Trimcode in signed (for distribution check)
| 1108 | V_BGR_ZTC_PST |  |  | 1.2 |  | V | NON_EC - PROD |  |  | Post-Measurement (Final)
| 1109 | V_BGR_ZTC_PST_ERR |  |  |  |  | % | TEST - INFO |  |  | Post-Measurement Error in % (respect to trim target), SHOULD BE IN +-1LSB
| 1110-1141 | V_BGR_ZTC_CH_0~31 |  |  |  |  | % | NON_EC - CHAR |  |  | TrimTable Extraction
| 1201 | V_BGR_LVL_PRE | ↓ - Target = 1.2V - Trim Reg = 0xF2 [11:8] - 4bits ** Must remain V_BGR_ZTC_PST TRIM CODE Value @ 0xF2[4:0] - Measure V @ GPIO1 = TRIM_PRE - Find proper trimcode and Write I2C with first found code - Measure V @ GPIO1 = TRIM_MID - Find proper trimcode and Write I2C with last found code - Measure V @ GPIO1 = TRIM_PST |  |  |  | V | NON_EC - PROD |  |  | Pre-Measurement (trimcode = 0, default)
| 1202 | V_BGR_LVL_PRE_ERR |  |  |  |  | % | TEST - INFO |  |  | Pre-Measurement Error in % (respect to trim target)
| 1203 | V_BGR_LVL_MID_CODE |  | 0x0XX |  | 0xFXX | HEX | NON_EC - PROD |  |  | First Trimcode
| 1204 | V_BGR_LVL_MID |  |  |  |  | V | NON_EC - PROD |  |  | Mid-Measurement (trimcode = first found)
| 1205 | V_BGR_LVL_MID_ERR |  |  |  |  | % | NON_EC - PROD |  |  | Mid-Measurement Error in % (respect to trim target)
| 1206 | V_BGR_LVL_PST_CODE |  | 0x0XX |  | 0xFXX | HEX | NON_EC - PROD |  |  | Final Trimcode
| 1207 | V_BGR_LVL_PST_CODE_SIGN |  |  |  |  | DEC | TEST - INFO |  |  | Trimcode in signed (for distribution check)
| 1208 | V_BGR_LVL_PST |  |  | 1.2 |  | V | NON_EC - PROD |  |  | Post-Measurement (Final)
| 1209 | V_BGR_LVL_PST_ERR |  |  |  |  | % | TEST - INFO |  |  | Post-Measurement Error in % (respect to trim target), SHOULD BE IN +-1LSB
| 1210~1225 | V_BGR_LVL_CH_0~15 |  |  |  |  | % | NON_EC - CHAR |  |  | TrimTable Extraction
| 1301 | I_REF_PRE | ↓ - Target = 3uA - Trim Reg = 0xF3 [7:4] - 4bits - Write I2C 0xE7 = 0x004 // (ATB1 Enable) 0xE0 = 0x00A // (IREF_TEST_3uA_select) Read 0xF3[7:4] (IREF Trim code) - Force GPIO1=1V - Measure I @ GPIO1 = I_REF_PRE - Find proper trimcode and Write I2C with first found code - Measure I @ GPIO1 = I_REF_MID - Find proper trimcode and Write I2C with last found code - Measure I @ GPIO1 = I_REF_PST |  |  |  | uA | NON_EC - PROD |  |  | Pre-Measurement (trimcode = 0, default)
| 1302 | I_REF_PRE_ERR |  |  |  |  | % | TEST - INFO |  |  | Pre-Measurement Error in % (respect to trim target)
| 1303 | I_REF_MID_CODE |  | 0x000 |  | 0x0F0 | HEX | NON_EC - PROD |  |  | First Trimcode
| 1304 | I_REF_MID |  |  |  |  | uA | NON_EC - PROD |  |  | Mid-Measurement (trimcode = first found)
| 1305 | I_REF_MID_ERR |  |  |  |  | % | TEST - INFO |  |  | Mid-Measurement Error in % (respect to trim target)
| 1306 | I_REF_PST_CODE |  | 0x000 |  | 0x0F0 | HEX | NON_EC - PROD |  |  | Final Trimcode
| 1307 | I_REF_PST_CODE_SIGN |  |  |  |  | DEC | TEST - INFO |  |  | Trimcode in signed (for distribution check)
| 1308 | I_REF_PST |  |  | 3 |  | uA | NON_EC - PROD |  |  | Post-Measurement (Final)
| 1309 | I_REF_PST_ERR |  |  |  |  | % | TEST - INFO |  |  | Post-Measurement Error in % (respect to trim target), SHOULD BE IN +-1LSB
| 1310-1325 | I_REF_CH_0~15 |  |  |  |  | % | NON_EC - CHAR |  |  | TrimTable Extraction
| 1401 | V_VREF_1P2V_CHECK | ↓ - Target = 1.2V - Write I2C 0xE7 = 0x00C // (ATB1 Enable & Buffer EN) 0xE0 = 0x00B // (VREF_1P2V_select) - Measure V @ GPIO1 = VREF_1P2V |  | 1.2 |  | V | NON_EC - PROD |  |  | Post-Measurement (Final)
| 1501 | I_PTAT_PRE | ↓ - Target = 1uA - Trim Reg = 0xF3 [3:0] - 4bits - Write I2C 0xE7 = 0x004 // (ATB1 Enable) 0xE0 = 0x008 // (ATB BIAS Enable) 0xE0 = 0x00C // (IPTAT_TEST_1uA_select) Read 0xF3[3:0] (IPTPT Trim code) - Measure I @ GPIO1 = I_PTAT_PRE - Find proper trimcode and Write I2C with first found code - Measure I @ GPIO1 = I_PTAT_MID - Find proper trimcode and Write I2C with last found code - Measure I @ GPIO1 = I_PTAT_PST |  |  |  | uA | NON_EC - PROD |  |  | Pre-Measurement (trimcode = 0, default)
| 1502 | I_PTAT_PRE_ERR |  |  |  |  | % | TEST - INFO |  |  | Pre-Measurement Error in % (respect to trim target)
| 1503 | I_PTAT_MID_CODE |  | 0x000 |  | 0x00F | HEX | NON_EC - PROD |  |  | First Trimcode
| 1504 | I_PTAT_MID |  |  |  |  | uA | NON_EC - PROD |  |  | Mid-Measurement (trimcode = first found)
| 1505 | I_PTAT_MID_ERR |  |  |  |  | % | TEST - INFO |  |  | Mid-Measurement Error in % (respect to trim target)
| 1506 | I_PTAT_PST_CODE |  | 0x000 |  | 0x00F | HEX | NON_EC - PROD |  |  | Final Trimcode
| 1507 | I_PTAT_PST_CODE_SIGN |  |  |  |  | DEC | TEST - INFO |  |  | Trimcode in signed (for distribution check)
| 1508 | I_PTAT_PST |  |  | 1 |  | uA | NON_EC - PROD |  |  | Post-Measurement (Final)
| 1509 | I_PTAT_PST_ERR |  |  |  |  | % | TEST - INFO |  |  | Post-Measurement Error in % (respect to trim target), SHOULD BE IN +-1LSB
| 1510-1525 | I_PTAT_CH_0~15 |  |  |  |  | % | NON_EC - CHAR |  |  | TrimTable Extraction
| 1601 | V_1P5V_LDO_PRE | ↓ - Target = 1.5V - Trim Reg = 0xF2 [7:5] - 3bits - Write I2C 0xE7 = 0x001 // (ATB2 Enable) 0xE7 = 0x041 // (ATB2_1P5V_SENSE select) Read 0xF2[7:5] (1P5V_LDO Trim code) - Measure V @ GPIO2 = 1P5V_LDO_PRE - Find proper trimcode and Write I2C with first found code - Measure V @ GPIO2 = 1P5V_LDO_MID - Find proper trimcode and Write I2C with last found code - Measure V @ GPIO2 = 1P5V_LDO_PST |  |  |  | V | NON_EC - PROD |  |  | Pre-Measurement (trimcode = 0, default)
| 1602 | V_1P5V_LDO_PRE_ERR |  |  |  |  | % | TEST - INFO |  |  | Pre-Measurement Error in % (respect to trim target)
| 1603 | V_1P5V_LDO_MID_CODE |  | 0x00 |  | 0x70 | HEX | NON_EC - PROD |  |  | First Trimcode
| 1604 | V_1P5V_LDO_MID |  |  |  |  | V | NON_EC - PROD |  |  | Mid-Measurement (trimcode = first found)
| 1605 | V_1P5V_LDO_MID_ERR |  |  |  |  | % | TEST - INFO |  |  | Mid-Measurement Error in % (respect to trim target)
| 1606 | V_1P5V_LDO_PST_CODE |  | 0x00 |  | 0x70 | HEX | NON_EC - PROD |  |  | Final Trimcode
| 1607 | V_1P5V_LDO_PST_CODE_SIGN |  |  |  |  | DEC | TEST - INFO |  |  | Trimcode in signed (for distribution check)
| 1608 | V_1P5V_LDO_PST |  |  | 1.5 |  | V | NON_EC - PROD |  |  | Post-Measurement (Final)
| 1609 | V_1P5V_LDO_PST_ERR |  |  |  |  | % | TEST - INFO |  |  | Post-Measurement Error in % (respect to trim target), SHOULD BE IN +-1LSB
| 1610-1617 | V_1P5V_LDO_CH_0~7 |  |  |  |  | % | NON_EC - CHAR |  |  | TrimTable Extraction
| 1701 | F_LP_OSC_PRE | ↓ - Target = 100kHz - Trim Reg = 0xF3 [11:8] - Write I2C 0xE0 = 0x000 // (ATB BIAS Disable) 0xE7 = 0x000 // (ATB1/2_EN_OFF) 0x08 = 0x013 // (GPIO1 Output Enable) 0xE5 = 0x040 // (DTB1_MUX_EN : OUT to PAD) 0xE5 = 0x056 // (DTB_LP_CLK select) Read 0xF3[11:8] (LP_OSC Trim code) - Measure Freq @ GPIO1 = LP_OSC_PRE - Find proper trimcode and Write I2C with first found code - Measure Freq @ GPIO1 = LP_OSC_MID - Find proper trimcode and Write I2C with last found code - Measure Freq @ GPIO1 = LP_OSC_PST |  |  |  | KHz | NON_EC - PROD |  |  | Pre-Measurement (trimcode = 0, default)
| 1702 | F_LP_OSC_PRE_ERR |  |  |  |  | % | TEST - INFO |  |  | Pre-Measurement Error in % (respect to trim target)
| 1703 | F_LP_OSC_MID_CODE |  | 0x000 |  | 0xF00 | HEX | NON_EC - PROD |  |  | First Trimcode
| 1704 | F_LP_OSC_MID |  |  |  |  | KHz | NON_EC - PROD |  |  | Mid-Measurement (trimcode = first found)
| 1705 | F_LP_OSC_MID_ERR |  |  |  |  | % | TEST - INFO |  |  | Mid-Measurement Error in % (respect to trim target)
| 1706 | F_LP_OSC_PST_CODE |  | 0x000 |  | 0xF00 | HEX | NON_EC - PROD |  |  | Final Trimcode
| 1707 | F_LP_OSC_PST_CODE_SIGN |  |  |  |  | DEC | TEST - INFO |  |  | Trimcode in signed (for distribution check)
| 1708 | F_LP_OSC_PST |  |  | 100 |  | KHz | NON_EC - PROD |  |  | Post-Measurement (Final)
| 1709 | F_LP_OSC_PST_ERR |  |  |  |  | % | TEST - INFO |  |  | Post-Measurement Error in % (respect to trim target), SHOULD BE IN +-1LSB
| 1710~25 | F_LP_OSC_CH_0~15 |  |  |  |  | % | NON_EC - CHAR |  |  | TrimTable Extraction
| 1801 | F_32M_OSC_PRE | ↓ - Target = 1MHz (divided from DIG 1/32) - Trim Reg = 0xF4 [7:0] -> MSB 1bit과, LSB 4bit 정도만 1차적으로는 Trim 실시 (충분 예상) - Trim Reg = 0xF4 [11:8] -> Option (ZTC Target, optional parameter) - Write I2C 0xE5 = 0x05a // (DTB_MCLK_DIV_32_select) Read 0xF4[7:0] (32M_OSC Trim code) Read 0xF4[11:8] (32M_OSC_TEMP Trim code) - Measure Freq @ GPIO1 = 32M_OSC_PRE - Find proper trimcode and Write I2C with first found code - Measure Freq @ GPIO1 = 32M_OSC_MID - Find proper trimcode and Write I2C with last found code - Measure Freq @ GPIO1 = 32M_OSC_PST |  |  |  | MHz | NON_EC - PROD |  |  | Pre-Measurement (trimcode = 0, default)
| 1802 | F_32M_OSC_PRE_ERR |  |  |  |  | % | TEST - INFO |  |  | Pre-Measurement Error in % (respect to trim target)
| 1803 | F_32M_OSC_MID_CODE |  | 0x000 |  | 0x01F | HEX | NON_EC - PROD |  |  | First Trimcode
| 1804 | F_32M_OSC_MID |  |  |  |  | MHz | NON_EC - PROD |  |  | Mid-Measurement (trimcode = first found)
| 1805 | F_32M_OSC_MID_ERR |  |  |  |  | % | TEST - INFO |  |  | Mid-Measurement Error in % (respect to trim target)
| 1806 | F_32M_OSC_PST_CODE |  | 0x000 |  | 0x01F | HEX | NON_EC - PROD |  |  | Final Trimcode
| 1807 | F_32M_OSC_PST_CODE_SIGN |  |  |  |  | DEC | TEST - INFO |  |  | Trimcode in signed (for distribution check)
| 1808 | F_32M_OSC_PST |  |  | 1 |  | MHz | NON_EC - PROD |  |  | Post-Measurement (Final)
| 1809 | F_32M_OSC_PST_ERR |  |  |  |  | % | TEST - INFO |  |  | Post-Measurement Error in % (respect to trim target), SHOULD BE IN +-1LSB
| 1810-1841 | F_32M_OSC_CH_0~31 |  |  |  |  | % | NON_EC - CHAR |  |  | TrimTable Extraction
| 1901 | TRIM_GRP1_LCK_POST | Post LCK Bit, if OTP burned or already burned =1, not burned = 0 | 1 |  | 1 | No | TEST - INFO |  |  | Lockbit Post for GRP1
| 1902 | OTP_0xF2_RD | What ATE Readback after burn or already burned | 0x000 |  | 0xFFF | HEX | TEST - INFO
| 1903 | OTP_0xF3_RD | What ATE Readback after burn or already burned | 0x000 |  | 0xFFF | HEX | TEST - INFO
| 1904 | OTP_0xF4_RD | What ATE Readback after burn or already burned | 0x000 |  | 0xFFF | HEX | TEST - INFO
| 1906 | OTP_0xF2_WR | What ATE Wrote before burn | 0x000 |  | 0xFFF | HEX | TEST - INFO
| 1907 | OTP_0xF3_WR | What ATE Wrote before burn | 0x000 |  | 0xFFF | HEX | TEST - INFO
| 1908 | OTP_0xF4_WR | What ATE Wrote before burn | 0x000 |  | 0xFFF | HEX | TEST - INFO
| 1910 | OTP_0xF2_GNG | Will be out if OTP burn enabled, if WR = RD =1, not = 0(FAIL) | 1 |  | 1 |  | TEST - INFO
| 1911 | OTP_0xF3_GNG | Will be out if OTP burn enabled, if WR = RD =1, not = 0(FAIL) | 1 |  | 1 |  | TEST - INFO
| 1913 | OTP_0xF4_GNG | Will be out if OTP burn enabled, if WR = RD =1, not = 0(FAIL) | 1 |  | 1 |  | TEST - INFO
TRIM_GROUP2 | 2001 | TRIM_GRP2_LCK | Pre Lock Bit check, 0=untrimmed, 1=trimmed | 0 |  | 1 | No | TEST - INFO |  |  | Lockbit Check for GRP2
| 2101 | F_BUCK_OSC_PRE | ↓ - Target = 550kHz @ 50kohm (divided from DIG 1/4) - Trim Reg = 0xF5 [3:0] RFREQ = Connect Res(50KΩ) delay +20us - Write I2C 0x07 = 0x0BD // (SSC Funtion OFF) 0x07 = 0x0BC // (BUCK_EN OFF) ---------------------------------------------------------- STBY entry (OSC_TOP_EN=high) - Write I2C 0xE5 = 0x058 // (DTB_OSC_TOP_CLK_DIV_4_select) Read 0xF5[3:0] (OSC_BIAS Trim code) ------------------------------------------------------------- DTB OUT (OSC_TOP_CLK_DIV_4) - Measure Freq @ GPIO1 = OSC_TOP_CLK_PRE - Find proper trimcode and Write I2C with first found code - Measure Freq @ GPIO1 = OSC_TOP_CLK_MID - Find proper trimcode and Write I2C with last found code - Measure Freq @ GPIO1 = OSC_TOP_CLK_PST ------------------------------------------------------------- OSC_TOP_CLK Trim Done - Write I2C 0xE5 = 0x000 // (DTB1 Disable) |  |  |  | kHz | NON_EC - PROD |  |  | Pre-Measurement (trimcode = 0, default)
| 2102 | F_BUCK_OSC_PRE_ERR |  |  |  |  | % | TEST - INFO |  |  | Pre-Measurement Error in % (respect to trim target)
| 2103 | F_BUCK_OSC_MID_CODE |  | 0x000 |  | 0x00F | HEX | NON_EC - PROD |  |  | First Trimcode
| 2104 | F_BUCK_OSC_MID |  |  |  |  | kHz | NON_EC - PROD |  |  | Mid-Measurement (trimcode = first found)
| 2105 | F_BUCK_OSC_MID_ERR |  |  |  |  | % | TEST - INFO |  |  | Mid-Measurement Error in % (respect to trim target)
| 2106 | F_BUCK_OSC_PST_CODE |  | 0x000 |  | 0x00F | HEX | NON_EC - PROD |  |  | Final Trimcode
| 2107 | F_BUCK_OSC_PST_CODE_SIGN |  |  |  |  | DEC | TEST - INFO |  |  | Trimcode in signed (for distribution check)
| 2108 | F_BUCK_OSC_PST |  |  | 550 |  | kHz | NON_EC - PROD |  |  | Post-Measurement (Final)
| 2109 | F_BUCK_OSC_PST_ERR |  |  |  |  | % | TEST - INFO |  |  | Post-Measurement Error in % (respect to trim target), SHOULD BE IN +-1LSB
| 2110-2115 | F_BUCK_OSC_CH_0~15 |  |  |  |  | % | NON_EC - CHAR |  |  | TrimTable Extraction
| 2201 | V_LVDS_TX_PRE | ↓ - Target = 1.5mA (Measurement V, Calculate V = IR eqation) => Measurement V = Target I * ideal 200 - Trim Reg = 0xF6 [2:0] Force VIO pin = 5V Connect SIO_P ~ SIO_N : ideal 200ohm - Write I2C 0xE3 = 0x010 // (Only LVDS TX ON setting) Read 0xF6[2:0] (LVDS_TX Trim code) - Measure V @ between SIO_P and SIO_N = TRIM_PRE - Find proper trimcode and Write I2C with first found code - Measure V @ between SIO_P and SIO_N = TRIM_MID - Find proper trimcode and Write I2C with last found code - Measure V @ between SIO_P and SIO_N = TRIM_PST => Finally, change Voltage value to Current value using V=IR equation |  |  |  | V | NON_EC - PROD |  |  | Pre-Measurement (trimcode = 0, default)
| 2202 | V_LVDS_TX_PRE_ERR |  |  |  |  | % | TEST - INFO |  |  | Pre-Measurement Error in % (respect to trim target)
| 2203 | V_LVDS_TX_MID_CODE |  | 0x000 |  | 0x007 | HEX | NON_EC - PROD |  |  | First Trimcode
| 2204 | V_LVDS_TX_MID |  |  |  |  | V | NON_EC - PROD |  |  | Mid-Measurement (trimcode = first found)
| 2205 | V_LVDS_TX_MID_ERR |  |  |  |  | % | TEST - INFO |  |  | Mid-Measurement Error in % (respect to trim target)
| 2206 | V_LVDS_TX_PST_CODE |  | 0x000 |  | 0x007 | HEX | NON_EC - PROD |  |  | Final Trimcode
| 2207 | V_LVDS_TX_PST_CODE_SIGN |  |  |  |  | DEC | TEST - INFO |  |  | Trimcode in signed (for distribution check)
| 2208 | V_LVDS_TX_PST |  |  | 1.5 |  | V | NON_EC - PROD |  |  | Post-Measurement (Final)
| 2209 | V_LVDS_TX_PST_ERR |  |  |  |  | % | TEST - INFO |  |  | Post-Measurement Error in % (respect to trim target), SHOULD BE IN +-1LSB
| 2210~2217 | V_LVDS_TX_CH_0~7 |  |  |  |  | % | NON_EC - CHAR |  |  | TrimTable Extraction
| 2301 | I_LVDS_RX_RES_PRE | ↓ - Target = 200ohm (Measurement I, Calculate I = V/R eqation) => Measurement I = 200mV / Target Res(200ohm) - Trim Reg = 0xF7 [5:4] Disconnect SIO_P ~ SIO_N : ideal 200ohm - Write I2C 0xE3 = 0x060 // (Only LVDS RX ON setting) Ramp up SIO_P = 1.2V, SIO_N : 1V (Rise at the same slew rate at the same time, I_lim=2mA) Read 0xF7[5:4] (LVDS_RX_RES Trim code) - Measure I @SIO_P = LVDS_RX_RES TRIM_PRE - Find proper trimcode and Write I2C with first found code - Measure I @SIO_P = LVDS_RX_RES TRIM_MID - Find proper trimcode and Write I2C with last found code - Measure I @SIO_P = LVDS_RX_RES TRIM_PST |  | 100 |  | uA | NON_EC - PROD |  |  | Pre-Measurement (trimcode = 0, default)
| 2302 | I_LVDS_RX_RES_PRE_ERR |  |  |  |  | % | TEST - INFO |  |  | Pre-Measurement Error in % (respect to trim target)
| 2303 | I_LVDS_RX_RES_MID_CODE |  | 0x000 |  | 0x030 | HEX | NON_EC - PROD |  |  | First Trimcode
| 2304 | I_LVDS_RX_RES_MID |  |  | 100 |  | uA | NON_EC - PROD |  |  | Mid-Measurement (trimcode = first found)
| 2305 | I_LVDS_RX_RES_MID_ERR |  |  |  |  | % | TEST - INFO |  |  | Mid-Measurement Error in % (respect to trim target)
| 2306 | I_LVDS_RX_RES_PST_CODE |  | 0x000 |  | 0x030 | HEX | NON_EC - PROD |  |  | Final Trimcode
| 2307 | I_LVDS_RX_RES_PST_CODE_SIGN |  |  |  |  | DEC | TEST - INFO |  |  | Trimcode in signed (for distribution check)
| 2308 | I_LVDS_RX_RES_PST |  |  | 100 |  | uA | NON_EC - PROD |  |  | Post-Measurement (Final)
| 2309 | I_LVDS_RX_RES_PST_ERR |  |  |  |  | % | TEST - INFO |  |  | Post-Measurement Error in % (respect to trim target), SHOULD BE IN +-1LSB
| 2310~2313 | I_LVDS_RX_RES_CH_0~3 |  |  |  |  | % | NON_EC - CHAR |  |  | TrimTable Extraction
| 2401 | V_TMON_OFFSET_PRE | ↓ - Target = 1.0V - Trim Reg = 0xF5 [7:4] - Write SPI 0xE7 = 0x800 // (TM_GAIN_TMON_EN) delay +20us 0xE7 = 0x861 // (ATB2 Enable, TM_ATB2_SPARE_SEL<1:0> : 10) - Measure V @ GPIO2 = TMON_GAIN_1V 0xE7 = 0x071 // (TM_ATB2_SPARE_SEL<1:0> : 11) delay +20us Read 0xF5[7:4] (TMON_OFFSET Trim code) - Measure V @ GPIO2 = TMON_OFFSET TRIM_PRE - Find proper trimcode and Write I2C with first found code - Measure V @ GPIO2 = TMON_OFFSET TRIM_MID - Find proper trimcode and Write I2C with last found code - Measure V @ GPIO2 = TMON_OFFSET TRIM_PST |  |  |  | V | NON_EC - PROD |  |  | Pre-Measurement (trimcode = 0, default)
| 2402 | V_TMON_OFFSET_PRE_ERR |  |  |  |  | % | TEST - INFO |  |  | Pre-Measurement Error in % (respect to trim target)
| 2403 | V_TMON_OFFSET_MID_CODE |  | 0x000 |  | 0x0F0 | HEX | NON_EC - PROD |  |  | First Trimcode
| 2404 | V_TMON_OFFSET_MID |  |  |  |  | V | NON_EC - PROD |  |  | Mid-Measurement (trimcode = first found)
| 2405 | V_TMON_OFFSET_MID_ERR |  |  |  |  | % | TEST - INFO |  |  | Mid-Measurement Error in % (respect to trim target)
| 2406 | V_TMON_OFFSET_PST_CODE |  | 0x000 |  | 0x0F0 | HEX | NON_EC - PROD |  |  | Final Trimcode
| 2407 | V_TMON_OFFSET_PST_CODE_SIGN |  |  |  |  | DEC | TEST - INFO |  |  | Trimcode in signed (for distribution check)
| 2408 | V_TMON_OFFSET_PST |  |  | 1 |  | V | NON_EC - PROD |  |  | Post-Measurement (Final)
| 2409 | V_TMON_OFFSET_PST_ERR |  |  |  |  | % | TEST - INFO |  |  | Post-Measurement Error in % (respect to trim target), SHOULD BE IN +-1LSB
| 2410~2425 | V_TMON_OFFSET_CH_0~15 |  |  |  |  | % | NON_EC - CHAR |  |  | TrimTable Extraction
| 2501 | I_BUCK_ILIM_PRE | - Target = 450mA - Trim Reg = 0xF6 [11:8] - Force SW pin : 0V - Force RFREQ pin : 5.0V - Write SPI 0xE1 = 0x800 // (TM_Lock_Disable) 0xE8 : 0x100 // (TM_ANA_TEST_EN) - Force RFREQ pin : 50kohm Connection - Force VIO pin : 4.9V 0xE1 = 0x80A // (SS_Disabel, Force_off) 0xE2 = 0x080 // (TM_ILIM_REDUCE) 0xE5 = 0x800 // (TM_F_RFREQ_SEL) 0x07 = 0x1BC // (BUCK_EN : OFF) 0x07 = 0x1BD // (BUCK_EN : ON Again) - Force V_SW pin : 11V - Force V_SW pin : Hi-Z - Write SPI 0xE1 : 0x809 // (SS_Disable, FORCE_on) 0xF6 = 0x000 // Reset ILIM Trim code - Force SW pin : 400mA load - Sweep SW pin : From 400mA to 500mA load => Find SW pin toggle from 12V to 0V point @ trimming ILIM_Trim_code - Measure Toggle point @ SW = TRIM_PRE - Find proper trimcode and Write I2C with first found code - Measure Toggle point @ SW = TRIM_MID - Find proper trimcode and Write I2C with last found code - Measure Toggle point @ SW = TRIM_PST |  |  |  | mA | NON_EC - PROD |  |  | Pre-Measurement (trimcode = 0, default)
| 2502 | I_BUCK_ILIM_PRE_ERR |  |  |  |  | % | TEST - INFO |  |  | Pre-Measurement Error in % (respect to trim target)
| 2503 | I_BUCK_ILIM_MID_CODE |  | 0x000 |  | 0x0F0 | HEX | NON_EC - PROD |  |  | First Trimcode
| 2504 | I_BUCK_ILIM_MID |  |  |  |  | mA | NON_EC - PROD |  |  | Mid-Measurement (trimcode = first found)
| 2505 | I_BUCK_ILIM_MID_ERR |  |  |  |  | % | TEST - INFO |  |  | Mid-Measurement Error in % (respect to trim target)
| 2506 | I_BUCK_ILIM_PST_CODE |  | 0x000 |  | 0x0F0 | HEX | NON_EC - PROD |  |  | Final Trimcode
| 2507 | I_BUCK_ILIM_PST_CODE_SIGN |  |  |  |  | DEC | TEST - INFO |  |  | Trimcode in signed (for distribution check)
| 2508 | I_BUCK_ILIM_PST |  |  | 450 |  | mA | NON_EC - PROD |  |  | Post-Measurement (Final)
| 2509 | I_BUCK_ILIM_PST_ERR |  |  |  |  | % | TEST - INFO |  |  | Post-Measurement Error in % (respect to trim target), SHOULD BE IN +-1LSB
| 2510 ~ 2525 | I_BUCK_ILIM_CH_0~15 |  |  |  |  | % | NON_EC - CHAR |  |  | TrimTable Extraction
| 2901 | TRIM_GRP2_LCK_POST | Post LCK Bit | 1 |  | 1 | No | TEST - INFO |  |  | Lockbit Post for GRP2
| 2902 | OTP_0xF5_RD | What ATE Readback after burn | 0x000 |  | 0xFFF | HEX | TEST - INFO
| 2903 | OTP_0xF6_RD | What ATE Readback after burn | 0x000 |  | 0xFFF | HEX | TEST - INFO
| 2904 | OTP_0xF7_RD | What ATE Readback after burn | 0x000 |  | 0xFFF | HEX | TEST - INFO
| 2906 | OTP_0xF5_WR | What ATE Wrote before burn | 0x000 |  | 0xFFF | HEX | TEST - INFO
| 2907 | OTP_0xF6_WR | What ATE Wrote before burn | 0x000 |  | 0xFFF | HEX | TEST - INFO
| 2908 | OTP_0xF7_WR | What ATE Wrote before burn | 0x000 |  | 0xFFF | HEX | TEST - INFO
| 2910 | OTP_0xF5_GNG | Will be out if OTP burn enabled, if WR = RD =1, not = 0(FAIL) | 1 |  | 1 |  | TEST - INFO
| 2911 | OTP_0xF6_GNG | Will be out if OTP burn enabled, if WR = RD =1, not = 0(FAIL) | 1 |  | 1 |  | TEST - INFO
| 2912 | OTP_0xF7_GNG | Will be out if OTP burn enabled, if WR = RD =1, not = 0(FAIL) | 1 |  | 1 |  | TEST - INFO
TEST_GROUP1 (TM5,6,8~12)
TEST_GROUP2 (TM 14 ~ 19)
TEST_GROUP3 (TM 20 ~ 26)
VECTOR_TEST
SPI CHAR
IQ_PST
LKG_PIN_PST (IIL, IIH)
LKG_P2P_PST
OS_PST