## WR command (hidden)
Function | WR Command
| Osram | ISELED | ID804
| Osram | ISELED | command name | used data length (bits) | Encoding
RESET & State 전환 (Any State -> UNINIT) | RESET | digLED_Reset (communication link reset, Registers not reset) | RESET | - | 0x40 | Normal command
Auto-addressing & State 전환 (UNINIT -> SLEEP) | INITBIDIR | digLED_Init_Strip | INITBIDIR | - | 0x41
전체 error flag들 write-clear | CLRERROR | - | CLRERROR | - | 0x42
| - | - | CLRERROR_SR | - | 0x62
State 전환 (DEEPSLEEP or ACTIVE -> SLEEP) | GOSLEEP | - | GOSLEEP | - | 0x43
| - | - | GOSLEEP_SR | - | 0x63
State 전환 (SLEEP or DEEPSLEEP -> ACTIVE) | GOACTIVE | - | GOACTIVE | - | 0x44
| - | - | GOACTIVE_SR | - | 0x64
State 전환 (SLEEP or ACTIVE -> DEEPSLEEP) | GODEEPSLEEP | - | GODEEPSLEEP | - | 0x45
| - | - | GODEEPSLEEP_SR | - | 0x65
Configuration register 설정 | SETSETUP | - | SET_SETUP1 | 12 | 0x46
| - | - | SET_SETUP1_SR | 12 | 0x66
OT filter, UV&Short detection lever 설정 | - | - | SET_SETUP2 | 12 | 0x47
| - | - | SET_SETUP2_SR | 12 | 0x67
Multi-cast를 위한 grouping 기능 | - | digLED_Define_Mcast | SET_MCAST | 24 | 0x48
| - | - | SET_MCAST_SR | 24 | 0x68
RGB 각 8bit 강도 | - | digLED_Set_RGB | SET_RGB | 24 | 0x49
| - | - | SET_RGB_SR | 24 | 0x69
OT Threshold 설정 | SETOTTH | - | SET_TEMPTH | 12 | 0x4A
| - | - | SET_TEMPTH_SR | 12 | 0x6A
OT HYSTERISIS 설정 | SETOTTH | - | SET_TEMPHYS | 12 | 0x4B
| - | - | SET_TEMPHYS_SR | 12 | 0x6B
SET_TEMP_LUT_TC1 | - | digLED_Set_TC_lookup Red 채널 온도 보상 look up table 개별 항목 작성 | SET_TEMP_LUT_TC1 | 12 | 0x50
SET_TEMP_LUT_TC2 | - |  | SET_TEMP_LUT_TC2 | 12 | 0x51
SET_TEMP_LUT_TC3 | - |  | SET_TEMP_LUT_TC3 | 12 | 0x52
SET_TEMP_LUT_TC4 | - |  | SET_TEMP_LUT_TC4 | 12 | 0x53
SET_TEMP_LUT_TC5 | - |  | SET_TEMP_LUT_TC5 | 12 | 0x54
SET_TEMP_LUT_TC6 | - |  | SET_TEMP_LUT_TC6 | 12 | 0x55
SET_TEMP_LUT_TC7 | - |  | SET_TEMP_LUT_TC7 | 12 | 0x56
SET_TEMP_LUT_TC8 | - |  | SET_TEMP_LUT_TC8 | 12 | 0x57
SET_TEMP_LUT_TC9 | - |  | SET_TEMP_LUT_TC9 | 12 | 0x58
SET_TEMP_LUT_TC10 | - |  | SET_TEMP_LUT_TC10 | 12 | 0x59
SET_TRIM_CONTROL | - | digLED_Set_Config OTP BURN을 위한 설정 | SET_TRIM_CONTROL | 12 | 0xC0 | TM/OTP command
SET_OTP_CONTROL1 | - |  | SET_OTP_CONTROL1 | 12 | 0xC1
SET_OTP_CONTROL2 | - |  | SET_OTP_CONTROL2 | 12 | 0xC2
SET_OTP_CONTROL3 | - |  | SET_OTP_CONTROL3 | 12 | 0xC3
SET_OTP_CONTROL4 | - |  | SET_OTP_CONTROL4 | 12 | 0xC4
SET_OTP_MIRROR1 | - | - | SET_OTP_MIRROR1 | 12 | 0xC5
SET_OTP_MIRROR2 | - | - | SET_OTP_MIRROR2 | 12 | 0xC6
SET_OTP_MIRROR3 | - | digLED_Set_Temp_Offset digLED_Set_Adc_Dac | SET_OTP_MIRROR3 | 12 | 0xC7
SET_OTP_MIRROR4 | - | digLED_Set_Cur_Green digLED_Set_Cur_Blue digLED_Set_Bias | SET_OTP_MIRROR4 | 12 | 0xC8
SET_OTP_MIRROR5 | - |  | SET_OTP_MIRROR5 | 12 | 0xC9
SET_OTP_MIRROR6 | - |  | SET_OTP_MIRROR6 | 12 | 0xCA
SET_OTP_MIRROR7 | - |  | SET_OTP_MIRROR7 | 12 | 0xCB
SET_OTP_MIRROR8 | - | digLED_Set_PWM_Red | SET_OTP_MIRROR8 | 12 | 0xCC
SET_OTP_MIRROR9 | - | digLED_Set_PWM_Green | SET_OTP_MIRROR9 | 12 | 0xCD
SET_OTP_MIRROR10 | - | digLED_Set_PWM_Blue | SET_OTP_MIRROR10 | 12 | 0xCE
SET_OTP_MIRROR11 | - | digLED_Set_TC_Base | SET_OTP_MIRROR11 | 12 | 0xCF
SET_OTP_MIRROR12 | - | digLED_Set_TC_Offset | SET_OTP_MIRROR12 | 12 | 0xD0
SET_OTP_MIRROR13 |  | digLED_Set_Trg_Adc_Cal | SET_OTP_MIRROR13 | 12 | 0xD1
SET_OTP_MIRROR14 | - | - | SET_OTP_MIRROR14 | 12 | 0xD2
Auto-addressing & State 전환 @loopback (UNINIT -> SLEEP) | INITLOOP
R/G/B 14 or 15bit PWM 설정 | SETPWM
저강도시 resolution 확장 미세조정 |  | digLED_Set_Dim
digLED_Set_RGB + digLED_Set_Dim 동시 전송 |  | digLED_Send_Cmd_Block
Communication timeout 설정 |  | digLED_Set_Timeout
ADC 측정용 - 5V_PRG, dig1.5V, RGB pin, BGR | - | digLED_Test

## RD command (hidden)
Function | RD Command
| Osram | ISELED | ID804
| Osram | ISELED | command name | used data length (bits) | Encoding
SIO1&2 COM 상태 | READCOMST | - | READ_STATUS1 | 12 | 0x01 | Normal command
FSM state, OTPCRC, COM, fault flag | READSTATUS | -
RO/GO/BO/RS/GS/BS flag | READLEDST | - | READ_STATUS2 | 12 | 0x02
온도 정보 응답 | READTEMP | digLED_Read_Temp | READ_TEMP | 12 | 0x03
READSTATUS2+READTEMP | READTEMPST | - | READ_TEMPST | 24 | 0x04
터치 인터페이스 감지용 | - | - | READ_VEXT_TM | 12 | 0x05
read SET_SETUP1 | READSETUP | - | READ_SETUP1 | 12 | 0x06
read SET_SETUP2 | - | - | READ_SETUP2 | 12 | 0x07
read SET_MCAST | - | - | READ_MCAST | 24 | 0x08
read SET_RGB | - | - | READ_RGB | 24 | 0x09
read SET_TEMPTH | READOTTH | - | READ_TEMPTH | 12 | 0x0A
read SET_TEMPHYS | READOTTH | - | READ_TEMPHYS | 12 | 0x0B
12bit Red PWM value read (calculated data) |  | digLED_Read_PWM_Red | READ_PWM_RED_VAL | 12 | 0x0C
12bit Green PWM value read (calculated data) |  | digLED_Read_PWM_Green | READ_PWM_GREEN_VAL | 12 | 0x0D
12bit Blue PWM value read (calculated data) |  | digLED_Read_PWM_Blue | READ_PWM_BLUE_VAL | 12 | 0x0E
read SET_TEMP_LUT_TC1 | - |  | READ_TEMP_LUT_TC1 | 12 | 0x10
read SET_TEMP_LUT_TC2 | - |  | READ_TEMP_LUT_TC2 | 12 | 0x11
read SET_TEMP_LUT_TC3 | - |  | READ_TEMP_LUT_TC3 | 12 | 0x12
read SET_TEMP_LUT_TC4 | - |  | READ_TEMP_LUT_TC4 | 12 | 0x13
read SET_TEMP_LUT_TC5 | - |  | READ_TEMP_LUT_TC5 | 12 | 0x14
read SET_TEMP_LUT_TC6 | - |  | READ_TEMP_LUT_TC6 | 12 | 0x15
read SET_TEMP_LUT_TC7 | - |  | READ_TEMP_LUT_TC7 | 12 | 0x16
read SET_TEMP_LUT_TC8 | - |  | READ_TEMP_LUT_TC8 | 12 | 0x17
read SET_TEMP_LUT_TC9 | - |  | READ_TEMP_LUT_TC9 | 12 | 0x18
read SET_TEMP_LUT_TC10 | - |  | READ_TEMP_LUT_TC10 | 12 | 0x19
read SET_TRIM_CONTROL | READOTP | digLED_Read_Param1 (read digLED_Set_Config) digLED_Read_Param12 (OTP burned OK) | READ_TRIM_CONTROL | 12 | 0x80 | TM/OTP command
read SET_OTP_CONTROL1 |  |  | READ_OTP_CONTROL1 | 12 | 0x81
read SET_OTP_CONTROL2 |  |  | READ_OTP_CONTROL2 | 12 | 0x82
read SET_OTP_CONTROL3 |  |  | READ_OTP_CONTROL3 | 12 | 0x83
read SET_OTP_CONTROL4 |  |  | READ_OTP_CONTROL4 | 12 | 0x84
read SET_OTP_MIRROR1 | - | - | READ_OTP_MIRROR1 | 12 | 0x85
read SET_OTP_MIRROR2 | - | - | READ_OTP_MIRROR2 | 12 | 0x86
read SET_OTP_MIRROR3 | - | digLED_Read_Param7 digLED_Read_Param8 | READ_OTP_MIRROR3 | 12 | 0x87
read SET_OTP_MIRROR4 | - | digLED_Read_Param5 digLED_Read_Param6 digLED_Read_Param9 | READ_OTP_MIRROR4 | 12 | 0x88
read SET_OTP_MIRROR5 | - |  | READ_OTP_MIRROR5 | 12 | 0x89
read SET_OTP_MIRROR6 | - |  | READ_OTP_MIRROR6 | 12 | 0x8A
read SET_OTP_MIRROR7 | - |  | READ_OTP_MIRROR7 | 12 | 0x8B
read SET_OTP_MIRROR8 | - | digLED_Read_Param2 | READ_OTP_MIRROR8 | 12 | 0x8C
read SET_OTP_MIRROR9 | - | digLED_Read_Param3 | READ_OTP_MIRROR9 | 12 | 0x8D
read SET_OTP_MIRROR10 | - | digLED_Read_Param4 | READ_OTP_MIRROR10 | 12 | 0x8E
read SET_OTP_MIRROR11 | - | digLED_Read_Param10 | READ_OTP_MIRROR11 | 12 | 0x8F
read SET_OTP_MIRROR12 | - | digLED_Read_Param11 | READ_OTP_MIRROR12 | 12 | 0x90
read SET_OTP_MIRROR13 |  | digLED_Read_Param8 | READ_OTP_MIRROR13 | 12 | 0x91
read SET_OTP_MIRROR14 | - | - | READ_OTP_MIRROR14 | 12 | 0x92
통신 관련 error flags |  | digLED_Read_Status
read digLED_Test |  | digLED_Read_Diagnostic

## frame format (hidden)
Downstream frame format | 0 | 1 | 2 | 3 | 4 | 5 | 6 | 7 | 8 | 9 | 10 | 11 | 12 | 13 | 14 | 15 | 16 | 17 | 18 | 19 | 20 | 21 | 22 | 23 | 24 | 25 | 26 | 27 | 28 | 29 | 30 | 31 | 32 | 33 | 34 | 35 | 36 | 37 | 38 | 39 | 40 | 41 | 42 | 43 | 44 | 45 | 46 | 47 | 48 | 49 | 50 | 51 | 52 | 53 | 54 | 55
| PREAMBLE |  |  |  | DEV_ADDR | [11 empty] | COMMAND | [7 empty] | DATA | [23 empty] | CRC
| 1 | 0 | 1 | 0 | device address[11:0] | [11 empty] | TM | RW | SR | CODE[4:0] |  |  |  |  | downstream data 0 or 12 or 24 bit | [23 empty] | crc [7:0]
dircect access | 16: 0; 17: 1; 18: 0; 19: write (0x00~0x05)
[18 empty] | 1 | 1 | write+SR (0x02~0x05)
[18 empty] | 1 | 0 | write (0x06~0x07) (0x0A~0x0B) (0x10~0x19) |  |  |  |  | data[11:0]
[18 empty] | 1 | 1 | write+SR (0x06~0x07) (0x0A~0x0B) |  |  |  |  | data[11:0]
[18 empty] | 1 | 0 | write (0x08~0x09) |  |  |  |  | data[23:0]
[18 empty] | 1 | 1 | write+SR (0x08~0x09) |  |  |  |  | data[23:0]
[18 empty] | 0 | 0 | read (0x01~0x0E) (0x10~0x19)
Downstream frame format | 0 | 1 | 2 | 3 | 4 | 5 | 6 | 7 | 8 | 9 | 10 | 11 | 12 | 13 | 14 | 15 | 16 | 17 | 18 | 19 | 20 | 21 | 22 | 23 | 24 | 25 | 26 | 27 | 28 | 29 | 30 | 31 | 32 | 33 | 34 | 35 | 36 | 37 | 38 | 39 | 40 | 41 | 42 | 43 | 44 | 45 | 46 | 47
| PREAMBLE |  |  |  | DEV_ADDR | [11 empty] | COMMAND | [7 empty] | DATA | [11 empty] | DUMMY |  |  |  | CRC
| 1 | 0 | 1 | 0 | device address[11:0] | [11 empty] | TM | RW | reg_addr[5:0] | [5 empty] | downstream data 0 or 12 bit | [11 empty] | 4bit |  |  |  | crc [7:0]
register address based access | 16: 1; 0 17: 1; 0 18: write (0x00~0x12); read (0x01~0x0E) (0x10~0x19) 24: data[11:0]
[18 empty] | 0 | read (0x00~0x12)
Upstream frame format | 0 | 1 | 2 | 3 | 4 | 5 | 6 | 7 | 8 | 9 | 10 | 11 | 12 | 13 | 14 | 15 | 16 | 17 | 18 | 19 | 20 | 21 | 22 | 23 | 24 | 25 | 26 | 27 | 28 | 29 | 30 | 31 | 32 | 33 | 34 | 35 | 36 | 37 | 38 | 39 | 40 | 41 | 42 | 43 | 44 | 45 | 46 | 47 | 48 | 49 | 50 | 51 | 52 | 53 | 54 | 55
| PREAMBLE |  |  |  | DEV_ADDR | [11 empty] | COMMAND | [7 empty] | DATA | [23 empty] | CRC
| 1 | 0 | 1 | 0 | device address[11:0] | [11 empty] | TM | RW | SR | CODE[4:0] |  |  |  |  | upstream data 12 or 24 bit | [23 empty] | crc [7:0]
[17 empty] | 0 | 0 | 1 | 0 | write
direct access | 0 17: 1; read (0x00~0x12) 18: 1; read (0x00~0x12) 19: write+SR (0x02~0x0B); read (0x00~0x12) 24: TEMP data[11:0]; read (0x00~0x12) 36: STATUS2 data[11:0]
[18 empty] | 0 | 0 | read (0x01~0x03) (0x05~0x07) (0x0A~0x0E) (0x10~0x19) |  |  |  |  | data[11:0]
[18 empty] | 0 | 0 | read (0x04, 0x08, 0x09) |  |  |  |  | data[23:0]
Upstream frame format | 0 | 1 | 2 | 3 | 4 | 5 | 6 | 7 | 8 | 9 | 10 | 11 | 12 | 13 | 14 | 15 | 16 | 17 | 18 | 19 | 20 | 21 | 22 | 23 | 24 | 25 | 26 | 27 | 28 | 29 | 30 | 31 | 32 | 33 | 34 | 35 | 36 | 37 | 38 | 39 | 40 | 41 | 42 | 43 | 44 | 45 | 46 | 47
| PREAMBLE |  |  |  | DEV_ADDR | [11 empty] | COMMAND | [7 empty] | DATA | [11 empty] | DUMMY |  |  |  | CRC
| 1 | 0 | 1 | 0 | device address[11:0] | [11 empty] | TM | RW | reg_addr[5:0] | [5 empty] | upstream data 12 bit | [11 empty] | 4bit |  |  |  | crc [7:0]
[17 empty] | 1 | 1 | write (0x00~0x26)
register address based access | 0 17: 0; 0 18: read (0x00~0x12); data[23:0] 24: data[11:0]

## Command
Command | Normal Command |  |  | SR (Status Request) Command |  |  | Data bits |  |  |  | 7 | 6 | 5 | 4 | 3 | 2 | 1 | 0 |  | 7 | 6 | 5 | 4 | 3 | 2 | 1 | 0 |  | status2, temp register 값
| Encoding | Broadcast possible | Multicast possible | Encoding with SR | Broadcast possible | Multicast possible |  | * Command Encoding description
RESET | 0xB1 | O | O |  | - | - | 0 | [7:6] | 2'b01 | Write command | 1 | 0 | 1 | 1 | 0 | 0 | 0 | 1 | 31
INITBIDIR | 0xB2 | X | X |  | - | - | 0 |  | 2'b10 | Read command | 1 | 0 | 1 | 1 | 0 | 0 | 1 | 0 | 32
CLRERROR | 0xB3 | O | O | 0xF3 | O | X | 0 |  | 2'b11 | SR command | 1 | 0 | 1 | 1 | 0 | 0 | 1 | 1 | 33 | 1 | 1 | 1 | 1 | 0 | 0 | 1 | 1 | 33
GOSLEEP | 0xB4 | O | O | 0xF4 | O | X | 0 | [5:0] | Register Address |  | 1 | 0 | 1 | 1 | 0 | 1 | 0 | 0 | 34 | 1 | 1 | 1 | 1 | 0 | 1 | 0 | 0 | 34
GOACTIVE | 0xB8 | O | O | 0xF8 | O | X | 0 |  |  |  | 1 | 0 | 1 | 1 | 1 | 0 | 0 | 0 | 38 | 1 | 1 | 1 | 1 | 1 | 0 | 0 | 0 | 38
GODEEPSLEEP | 0xBC | O | O | 0xFC | O | X | 0 |  |  |  | 1 | 0 | 1 | 1 | 1 | 1 | 0 | 0 | 3C | 1 | 1 | 1 | 1 | 1 | 1 | 0 | 0 | 3C
SET_SETUP1 | 0x86 | O | O | 0xC6 | O | X | 12 |  |  |  | 1 | 0 | 0 | 0 | 0 | 1 | 1 | 0 | 06 | 1 | 1 | 0 | 0 | 0 | 1 | 1 | 0 | 06
SET_SETUP2 | 0x87 | O | O | 0xC7 | O | X | 12 |  |  |  | 1 | 0 | 0 | 0 | 0 | 1 | 1 | 1 | 07 | 1 | 1 | 0 | 0 | 0 | 1 | 1 | 1 | 07
SET_MCAST | 0x88 | X | X | 0xC8 | X | X | 24 |  |  |  | 1 | 0 | 0 | 0 | 1 | 0 | 0 | 0 | 08 | 1 | 1 | 0 | 0 | 1 | 0 | 0 | 0 | 08
SET_RGB | 0xA0 | O | O | 0xE0 | O | X | 24 |  |  |  | 1 | 0 | 1 | 0 | 0 | 0 | 0 | 0 | 20 | 1 | 1 | 1 | 0 | 0 | 0 | 0 | 0 | 20
SET_TEMPTH | 0x8A | O | O | 0xCA | O | X | 12 |  |  |  | 1 | 0 | 0 | 0 | 1 | 0 | 1 | 0 | 0A | 1 | 1 | 0 | 0 | 1 | 0 | 1 | 0 | 0A
SET_TEMPHYS | 0x8B | O | O | 0xCB | O | X | 12 |  |  |  | 1 | 0 | 0 | 0 | 1 | 0 | 1 | 1 | 0B | 1 | 1 | 0 | 0 | 1 | 0 | 1 | 1 | 0B
SET_CURR_MAX_LVL | 0x8F | O | O | 0xCF | O | X | 12 |  |  |  | 1 | 0 | 0 | 0 | 1 | 1 | 1 | 1 | 0F | 1 | 1 | 0 | 0 | 1 | 1 | 1 | 1 | 0F
SET_TEMP_LUT_TC1 | 0x90 | O | O | 0xD0 | O | X | 12 |  |  |  | 1 | 0 | 0 | 1 | 0 | 0 | 0 | 0 | 10 | 1 | 1 | 0 | 1 | 0 | 0 | 0 | 0 | 10
SET_TEMP_LUT_TC2 | 0x91 | O | O | 0xD1 | O | X | 12 |  |  |  | 1 | 0 | 0 | 1 | 0 | 0 | 0 | 1 | 11 | 1 | 1 | 0 | 1 | 0 | 0 | 0 | 1 | 11
SET_TEMP_LUT_TC3 | 0x92 | O | O | 0xD2 | O | X | 12 |  |  |  | 1 | 0 | 0 | 1 | 0 | 0 | 1 | 0 | 12 | 1 | 1 | 0 | 1 | 0 | 0 | 1 | 0 | 12
SET_TEMP_LUT_TC4 | 0x93 | O | O | 0xD3 | O | X | 12 |  |  |  | 1 | 0 | 0 | 1 | 0 | 0 | 1 | 1 | 13 | 1 | 1 | 0 | 1 | 0 | 0 | 1 | 1 | 13
SET_TEMP_LUT_TC5 | 0x94 | O | O | 0xD4 | O | X | 12 |  |  |  | 1 | 0 | 0 | 1 | 0 | 1 | 0 | 0 | 14 | 1 | 1 | 0 | 1 | 0 | 1 | 0 | 0 | 14
SET_TEMP_LUT_TC6 | 0x95 | O | O | 0xD5 | O | X | 12 |  |  |  | 1 | 0 | 0 | 1 | 0 | 1 | 0 | 1 | 15 | 1 | 1 | 0 | 1 | 0 | 1 | 0 | 1 | 15
SET_TEMP_LUT_TC7 | 0x96 | O | O | 0xD6 | O | X | 12 |  |  |  | 1 | 0 | 0 | 1 | 0 | 1 | 1 | 0 | 16 | 1 | 1 | 0 | 1 | 0 | 1 | 1 | 0 | 16
SET_TEMP_LUT_TC8 | 0x97 | O | O | 0xD7 | O | X | 12 |  |  |  | 1 | 0 | 0 | 1 | 0 | 1 | 1 | 1 | 17 | 1 | 1 | 0 | 1 | 0 | 1 | 1 | 1 | 17
SET_TEMP_LUT_TC9 | 0x98 | O | O | 0xD8 | O | X | 12 |  |  |  | 1 | 0 | 0 | 1 | 1 | 0 | 0 | 0 | 18 | 1 | 1 | 0 | 1 | 1 | 0 | 0 | 0 | 18
SET_TEMP_LUT_TC10 | 0x99 | O | O | 0xD9 | O | X | 12 |  |  |  | 1 | 0 | 0 | 1 | 1 | 0 | 0 | 1 | 19 | 1 | 1 | 0 | 1 | 1 | 0 | 0 | 1 | 19
SET_TIMEOUT | 0x9A | O | O | 0xDA | O | X | 12 |  |  |  | 1 | 0 | 0 | 1 | 1 | 0 | 1 | 0 | 1A | 1 | 1 | 0 | 1 | 1 | 0 | 1 | 0 | 1A
READ_STATUS1 | 0x41 | O | X |  | - | - | 12 |  |  |  | 0 | 1 | 0 | 0 | 0 | 0 | 0 | 1 | 01
READ_STATUS2 | 0x42 | O | X |  | - | - | 12 |  |  |  | 0 | 1 | 0 | 0 | 0 | 0 | 1 | 0 | 02
READ_TEMP | 0x43 | O | X |  | - | - | 12 |  |  |  | 0 | 1 | 0 | 0 | 0 | 0 | 1 | 1 | 03
READ_TEMPST | 0x44 | O | X |  | - | - | 24 |  |  |  | 0 | 1 | 0 | 0 | 0 | 1 | 0 | 0 | 04
READ_VEXT_TM | 0x45 | O | X |  | - | - | 12 |  |  |  | 0 | 1 | 0 | 0 | 0 | 1 | 0 | 1 | 05
READ_SETUP1 | 0x46 | O | X |  | - | - | 12 |  |  |  | 0 | 1 | 0 | 0 | 0 | 1 | 1 | 0 | 06
READ_SETUP2 | 0x47 | O | X |  | - | - | 12 |  |  |  | 0 | 1 | 0 | 0 | 0 | 1 | 1 | 1 | 07
READ_MCAST | 0x48 | O | X |  | - | - | 24 |  |  |  | 0 | 1 | 0 | 0 | 1 | 0 | 0 | 0 | 08
READ_RGB | 0x60 | O | X |  | - | - | 24 |  |  |  | 0 | 1 | 1 | 0 | 0 | 0 | 0 | 0 | 20
READ_TEMPTH | 0x4A | O | X |  | - | - | 12 |  |  |  | 0 | 1 | 0 | 0 | 1 | 0 | 1 | 0 | 0A
READ_TEMPHYS | 0x4B | O | X |  | - | - | 12 |  |  |  | 0 | 1 | 0 | 0 | 1 | 0 | 1 | 1 | 0B
READ_PWM_RED_VAL | 0x4C | O | X |  | - | - | 12 |  |  |  | 0 | 1 | 0 | 0 | 1 | 1 | 0 | 0 | 0C
READ_PWM_GREEN_VAL | 0x4D | O | X |  | - | - | 12 |  |  |  | 0 | 1 | 0 | 0 | 1 | 1 | 0 | 1 | 0D
READ_PWM_BLUE_VAL | 0x4E | O | X |  | - | - | 12 |  |  |  | 0 | 1 | 0 | 0 | 1 | 1 | 1 | 0 | 0E
READ_CURR_MAX_LVL | 0x4F | O | X |  | - | - | 12 |  |  |  | 0 | 1 | 0 | 0 | 1 | 1 | 1 | 1 | 0F
READ_TEMP_LUT_TC1 | 0x50 | O | X |  | - | - | 12 |  |  |  | 0 | 1 | 0 | 1 | 0 | 0 | 0 | 0 | 10
READ_TEMP_LUT_TC2 | 0x51 | O | X |  | - | - | 12 |  |  |  | 0 | 1 | 0 | 1 | 0 | 0 | 0 | 1 | 11
READ_TEMP_LUT_TC3 | 0x52 | O | X |  | - | - | 12 |  |  |  | 0 | 1 | 0 | 1 | 0 | 0 | 1 | 0 | 12
READ_TEMP_LUT_TC4 | 0x53 | O | X |  | - | - | 12 |  |  |  | 0 | 1 | 0 | 1 | 0 | 0 | 1 | 1 | 13
READ_TEMP_LUT_TC5 | 0x54 | O | X |  | - | - | 12 |  |  |  | 0 | 1 | 0 | 1 | 0 | 1 | 0 | 0 | 14
READ_TEMP_LUT_TC6 | 0x55 | O | X |  | - | - | 12 |  |  |  | 0 | 1 | 0 | 1 | 0 | 1 | 0 | 1 | 15
READ_TEMP_LUT_TC7 | 0x56 | O | X |  | - | - | 12 |  |  |  | 0 | 1 | 0 | 1 | 0 | 1 | 1 | 0 | 16
READ_TEMP_LUT_TC8 | 0x57 | O | X |  | - | - | 12 |  |  |  | 0 | 1 | 0 | 1 | 0 | 1 | 1 | 1 | 17
READ_TEMP_LUT_TC9 | 0x58 | O | X |  | - | - | 12 |  |  |  | 0 | 1 | 0 | 1 | 1 | 0 | 0 | 0 | 18
READ_TEMP_LUT_TC10 | 0x59 | O | X |  | - | - | 12 |  |  |  | 0 | 1 | 0 | 1 | 1 | 0 | 0 | 1 | 19
READ_TIMEOUT | 0x5A | O | X |  | - | - | 12 |  |  |  | 0 | 1 | 0 | 1 | 1 | 0 | 1 | 0 | 1A

## Register Table
ADDR | Register | Reset Type | Read Write | D15 | D14 | D13 | D12 | D15 | D14 | D13 | D12 | D11 | D10 | D9 | D8 | D7 | D6 | D5 | D4 | Frame Data@NORMAL |  |  |  | DEFAULT bin | DEFAULT
|  |  |  | I2C@TESTMODE |  |  |  | D11 | D10 | D9 | D8 | D7 | D6 | D5 | D4 | D3 | D2 | D1 | D0 | D3 | D2 | D1 | D0
0x01 | STATUS1 | POR, RESET | RO | dumy | dumy | dumy | dumy | RSVD | RSVD | RSVD | RSVD | RSVD | IC_STATE[2:0] |  |  | SIO2[1:0] |  | SIO1[1:0] |  | 0 | 0 | 0 | 0 | 0000_0000_0000 | 0x000
0x02 | STATUS2 | POR, RESET | RC | dumy | dumy | dumy | dumy | OTPCRC | T_OUT | OPEN_R | OPEN_G | OPEN_B | SHORT_R | SHORT_G | SHORT_B | OT_FLT | UV_FLT | CRC_FLT | COM_FLT | 0 | 0 | 0 | 0 | 0000_0000_0000 | 0x000
0x03 | TEMP | POR, RESET | RO | dumy | dumy | dumy | dumy | RSVD | RSVD | TEMPERATURE[9:0] | [9 empty] | 0 | 0 | 0 | 0 | 0000_0000_0000 | 0x000
0x05 | VEXT_TM | POR, RESET | RO | dumy | dumy | dumy | dumy | RSVD | RSVD | VEXT_TM[9:0] | [9 empty] | 0 | 0 | 0 | 0 | 0000_0000_0000 | 0x000
0x06 | SETUP1 | POR, RESET | RW | dumy | dumy | dumy | dumy | TC_E | OS_FLT_E | OT_FLT_E | UV_FLT_E | COM_FLT_E | CRC_E | PH_SHIFT_E | LG_E | F_PWM_DIV[3:0] |  |  |  | 0 | 0 | 0 | 0 | 0000_0000_0000 | 0x000
0x07 | SETUP2 | POR, RESET | RW | dumy | dumy | dumy | dumy | DCLK DIV[4:0] |  |  |  |  | CLK_INV_E | VEXT_MON_E | EVENT_CYC | UV_LVL[1:0] |  | SH_LVL[1:0] |  | 0 | 0 | 0 | 0 | 0000_0000_1110 | 0x00E | << DCLK 분주비 추가
0x0A | TEMPTH | POR, RESET | RW | dumy | dumy | dumy | dumy | RSVD | RSVD | TEMP_THRESHOLD[9:0] | [9 empty] | 0 | 0 | 0 | 0 | 0000_0000_0000 | 0x000
0x0B | TEMPHYS | POR, RESET | RW | dumy | dumy | dumy | dumy | RSVD | RSVD | TEMP_HYSTERISIS[9:0] | [9 empty] | 0 | 0 | 0 | 0 | 0000_0000_0000 | 0x000
0x0C | CAL_PWM_RED | POR, RESET | RO | dumy | dumy | dumy | dumy | PWM_RED_VAL[11:0] | [11 empty] | 0 | 0 | 0 | 0 | 0000_0000_0000 | 0x000
0x0D | CAL_PWM_GREEN | POR, RESET | RO | dumy | dumy | dumy | dumy | PWM_GREEN_VAL[11:0] | [11 empty] | 0 | 0 | 0 | 0 | 0000_0000_0000 | 0x000
0x0E | CAL_PWM_BLUE | POR, RESET | RO | dumy | dumy | dumy | dumy | PWM_BLUE_VAL[11:0] | [11 empty] | 0 | 0 | 0 | 0 | 0000_0000_0000 | 0x000
0x0F | CURR_MAX_LVL | POR, RESET | RW | dumy | dumy | dumy | dumy | R_CURR_MAX_LVL[3:0] |  |  |  | G_CURR_MAX_LVL[3:0] |  |  |  | B_CURR_MAX_LVL[3:0] |  |  |  | 0 | 0 | 0 | 0 | 1000_1000_1000 | 0x888
0x10 | TEMP_LUT_TC1 | POR, RESET | RW | dumy | dumy | dumy | dumy | TEMP_LUT_TC1 [9:0] | [11 empty] | 0 | 0 | 0 | 0 | 0010_0000_0000 | 0x200
0x11 | TEMP_LUT_TC2 | POR, RESET | RW | dumy | dumy | dumy | dumy | TEMP_LUT_TC2 [9:0] | [11 empty] | 0 | 0 | 0 | 0 | 0010_0000_0000 | 0x200
0x12 | TEMP_LUT_TC3 | POR, RESET | RW | dumy | dumy | dumy | dumy | TEMP_LUT_TC3 [9:0] | [11 empty] | 0 | 0 | 0 | 0 | 0010_0001_1010 | 0x21A
0x13 | TEMP_LUT_TC4 | POR, RESET | RW | dumy | dumy | dumy | dumy | TEMP_LUT_TC4 [9:0] | [11 empty] | 0 | 0 | 0 | 0 | 0010_0011_0001 | 0x231
0x14 | TEMP_LUT_TC5 | POR, RESET | RW | dumy | dumy | dumy | dumy | TEMP_LUT_TC5 [9:0] | [11 empty] | 0 | 0 | 0 | 0 | 0010_0100_1000 | 0x248
0x15 | TEMP_LUT_TC6 | POR, RESET | RW | dumy | dumy | dumy | dumy | TEMP_LUT_TC6 [9:0] | [11 empty] | 0 | 0 | 0 | 0 | 0010_0101_1111 | 0x25F
0x16 | TEMP_LUT_TC7 | POR, RESET | RW | dumy | dumy | dumy | dumy | TEMP_LUT_TC7 [9:0] | [11 empty] | 0 | 0 | 0 | 0 | 0010_0111_0110 | 0x276
0x17 | TEMP_LUT_TC8 | POR, RESET | RW | dumy | dumy | dumy | dumy | TEMP_LUT_TC8 [9:0] | [11 empty] | 0 | 0 | 0 | 0 | 0010_1000_1101 | 0x28D
0x18 | TEMP_LUT_TC9 | POR, RESET | RW | dumy | dumy | dumy | dumy | TEMP_LUT_TC9 [9:0] | [11 empty] | 0 | 0 | 0 | 0 | 0010_1010_0100 | 0x2A4
0x19 | TEMP_LUT_TC10 | POR, RESET | RW | dumy | dumy | dumy | dumy | TEMP_LUT_TC10 [9:0] | [11 empty] | 0 | 0 | 0 | 0 | 0010_1011_1011 | 0x2BB
0x1A | TIMEOUT | POR, RESET | RW | dumy | dumy | dumy | dumy | TIMEOUT[11:0] | [11 empty] | 0 | 0 | 0 | 0 | 1000_0000_0000 | 0x800
ADDR | Register | Reset Type | Read Write | D15 | D14 | D13 | D12 | D23 | D22 | D21 | D20 | D19 | D18 | D17 | D16 | D15 | D14 | D13 | D12 |  |  |  |  | DEFAULT bin | DEFAULT
|  |  |  | I2C@TESTMODE |  |  |  | D11 | D10 | D9 | D8 | D7 | D6 | D5 | D4 | D3 | D2 | D1 | D0
0x08 | MCAST | POR, RESET | RW | dumy | dumy | dumy | dumy | RSVD | RSVD | RSVD | RSVD | RSVD | RSVD | RSVD | RSVD | MCAST_ADDR[15:12] | [7 empty] | 0000_0000_0000 | 0x000
0x09 |  |  |  | dumy | dumy | dumy | dumy | MCAST_ADDR[11:0] | [15 empty] | 0000_0000_0000 | 0x000
0x20 | RGB | POR, RESET | RW | dumy | dumy | dumy | dumy | R_DATA[7:0] | [7 empty] | G_DATA[7:4] | [7 empty] | 0000_0000_0000 | 0x000
0x21 |  |  |  | dumy | dumy | dumy | dumy | G_DATA[7:4] |  |  |  | B_DATA[7:0] | [11 empty] | 0000_0000_0000 | 0x000

## Register Description
Reset Source
1. POR : digital input signal (porb)
2. RESET : registers reset by RESET command
Access
1. RW : Read / Write access
2. RO : Read Only access
3. RC : Read Clear access
Name | Addr |  | Bit 11 | Bit 10 | Bit 9 | Bit 8 | Bit 7 | Bit 6 | Bit 5 | Bit 4 | Bit 3 | Bit 2 | Bit 1 | Bit 0
STATUS1 | 0x01 | Content | na | na | na | na | na | IC_STATE[2:0] |  |  | SIO2[1:0] |  | SIO1[1:0]
|  | Reset Value | [5 empty] | 0x0 |  |  | 0x0 |  | 0x0
|  | Reset Source | [5 empty] | POR, RESET |  |  | POR, RESET |  | POR, RESET
|  | Access | [5 empty] | RO |  |  | RO |  | RO
|  | Bit Description | IC_STATE[2:0]: Represent current IC state. 3'b000 : POR. (default) 3'b001 : Uninitialized 3'b010 : Sleep 3'b011 : Active 3'b100 : Deepsleep SIO2[1:0]: Communication mode of SIO2. 2'b00 : LVDS 2'b01 : EOL 2'b10 : MCU 2'b11 : CAN Value is set automatically at startup and after reset. SIO1[1:0]: Communication mode of SIO1. 2'b00 : LVDS 2'b01 : EOL 2'b10 : MCU 2'b11 : CAN Value is set automatically at startup and after reset. | [11 empty] | power on 이후 수ms 이후 읽어보기
Name | Addr |  | Bit 11 | Bit 10 | Bit 9 | Bit 8 | Bit 7 | Bit 6 | Bit 5 | Bit 4 | Bit 3 | Bit 2 | Bit 1 | Bit 0
STATUS2 | 0x02 | Content | OTPCRC | T_OUT | OPEN_R | OPEN_G | OPEN_B | SHORT_R | SHORT_G | SHORT_B | OT_FLT | UV_FLT | CRC_FLT | COM_FLT
|  | Reset Value | 0 | 0 | 0 | 0 | 0 | 0 | 0 | 0 | 0 | 0 | 0 | 0
|  | Reset Source | POR, RESET | POR, RESET | POR, RESET | POR, RESET | POR, RESET | POR, RESET | POR, RESET | POR, RESET | POR, RESET | POR, RESET | POR, RESET | POR, RESET
|  | Access | RC | RC | RC | RC | RC | RC | RC | RC | RC | RC | RC | RC
|  | Bit Description | This register's bits will be cleared after readout, but even if auto-cleared after readout, each bit will be set immediately as long as its source stays in event condition. OTPCRC: This is set during startup and working when a mismatch between the OTP values and the internal CRC is detected. Cleared after readout. T_OUT Frame Time Out event flag is raised if the response is not arrived within a fixed time, and auto-cleared after readout. OPEN_R/G/B: R/G/B LED Open event flag is raised if the detection condition, VHD＜VOPEN (=0.25V) and the PWM output signal is active, lasts for 8 consecutive mclk times. If the event flag is raised under OS_FLT_E ‘1’, then the device state will transit to a SLEEP state and the LED sink driver will be turned off. This bit is auto-cleared after readout, but if the detection condition is still valid after readout, this bit will be set again immediately unless the condition is removed. SHORT_R/G/B: R/G/B LED Short event flag is raised if the detection condition, VHD ≥ VS_TH (configurable with SH_LVL) and the PWM output signal is active, lasts for 8 consecutive mclk times. If the event flag is raised under OS_FLT_E ‘1’, then the device state will transit to a SLEEP state and the LED sink driver will be turned off. This bit is auto-cleared after readout, but if the detection condition is still valid after readout, this bit will be set again immediately unless the condition is removed. OT_FLT: Over temperature fault flag is raised if the detection condition, TEMP > TEMPTH, lasts for 3 consecutive EVENT_CYC times. If the event flag is raised under OT_FLT_E ‘1’, then the device state will transit to a SLEEP state and the LED sink driver will be turned off. This bit is auto-cleared after readout or in case TEMP goes down below TEMPHYS, but if the detection condition is still valid after readout, this bit will be set again immediately unless the condition is removed. The TEMP update is performed with an average of 5 cycles of EVENT_CYC, but if EXTV_TM '1', the update period will be repeated every 10 cycles of EVENT_CYC. UV_FLT: Undervoltage fault flag is raised if the detection condition, VDD < VUVLO (configurable with UV_LVL), lasts for 3 consecutive EVENT_CYC times. If the event flag is raised under UV_FLT_E ‘1’, then the device state will transit to a SLEEP state and the LED sink driver will be turned off. This bit is auto-cleared after readout, but if the detection condition is still valid after readout, this bit will be set again immediately unless the condition is removed. ※ EVENT_CYC will be deactivated in deepsleep mode (working in active state and sleep; 0: 31.25khz (32us), 1: 62.5khz (16us) CRC_FLT: CRC fault flag is raised if CRC is wrong under CRC_E ‘1’, and auto-cleared after readout. COM_FLT: Communication fault flag is raised if any communication error is occurred, and auto-cleared after readout. If the fault flag is raised under COM_FLT_E ‘1’, then the device state will transit to a SLEEP state and the LED sink driver will be turned off. | [11 empty] | 필요시 읽기
Name | Addr |  | Bit 11 | Bit 10 | Bit 9 | Bit 8 | Bit 7 | Bit 6 | Bit 5 | Bit 4 | Bit 3 | Bit 2 | Bit 1 | Bit 0
TEMP | 0x03 | Content | na | na | TEMPERATURE[9:0]
|  | Reset Value |  |  | 0x000
|  | Reset Source |  |  | POR, RESET
|  | Access |  |  | RO
|  | Bit Description | TEMPERATURE[9:0]: Temperature data | [11 empty] | 필요시 읽기, 온도 변환 수식은 박영철 부장에게 문의
Name | Addr |  | Bit 11 | Bit 10 | Bit 9 | Bit 8 | Bit 7 | Bit 6 | Bit 5 | Bit 4 | Bit 3 | Bit 2 | Bit 1 | Bit 0
VEXT_TM | 0x05 | Content | na | na | VEXT_TM[9:0]
|  | Reset Value |  |  | 0x000
|  | Reset Source |  |  | POR, RESET
|  | Access |  |  | RO
|  | Bit Description | VEXT_TM[9:0]: EXT_TM pin voltage.
Name | Addr |  | Bit 11 | Bit 10 | Bit 9 | Bit 8 | Bit 7 | Bit 6 | Bit 5 | Bit 4 | Bit 3 | Bit 2 | Bit 1 | Bit 0
SETUP1 | 0x06 | Content | TC_E | OS_FLT_E | OT_FLT_E | UV_FLT_E | COM_FLT_E | CRC_E | PH_SHIFT_E | LG_E | FPWM_DIV[3:0]
|  | Reset Value | 0 | 0 | 0 | 0 | 0 | 0 | 0 | 0 | 0x0
|  | Reset Source | POR, RESET | POR, RESET | POR, RESET | POR, RESET | POR, RESET | POR, RESET | POR, RESET | POR, RESET | POR, RESET
|  | Access | ( | RW | RW | RW | RW | RW | RW | RW | RW
|  | Bit Description | TC_E: 0: RED LED temperature compensation disable. 1: RED LED temperature compensation enable. OS_FLT_E: 0: LED open/short fault flag, OS_FLT, is raised. 1: OS_FLT bit is raised, and LED drivers are disabled. OT_FLT_E: 0: Overtemperature fault flag, OT_FLT, is raised. 1: OT_FLT bit is raised, and LED drivers are disabled. UV_FLT_E: 0: Undervoltage fault flag, UV_FLT, is raised. 1: UV_FLT bit is raised, and LED drivers are disabled. COM_FLT_E: 0: Communication fault flag, C_FLT, is raised. 1: C_FLT bit is raised, and LED drivers are disabled. CRC_E: 0: CRC disabled. 1: CRC enabled. PH_SHIFT_E: 0: No shift 1: G starts driving the sink-output at 0 degree, and then R, 90 degree and B 270 degree, respectively. LG_E: 0: Low Grayscale PWM disable. 1: Low Grayscale PWM enable. If R/G/B each 8-bit data ＜ 0x4, the PWM frequency is FPWM/4, and if 0x3 < data ＜ 0x8, the PWM frequency is FPWM/2 FPWM_DIV[3:0]: PWM Frequency divider. The PWM Frequency is activated in only active mode. FPWM = mclk / (F_PWM_DIV+1) | [11 empty] | FPWM_DIV[3:0] 중요한데, 몇으로 할지 아직 모름 500Hz ~ 1KHz 되도록 설정
Name | Addr |  | Bit 11 | Bit 10 | Bit 9 | Bit 8 | Bit 7 | Bit 6 | Bit 5 | Bit 4 | Bit 3 | Bit 2 | Bit 1 | Bit 0
SETUP2 | 0x07 | Content | DCLK_DIV[4:0] |  |  |  |  | CLK_INV_E | VEXT_MON_E | EVENT_CYC | UV_LVL[1:0] |  | SH_LVL[1:0]
|  | Reset Value | 0x10 5'b10000 |  |  |  |  | 0 | 0 | 0 | 0x3 |  | 0x2
|  | Reset Source | POR, RESET |  |  |  |  | POR, RESET | POR, RESET | POR, RESET | POR, RESET |  | POR, RESET
|  | Access | RW |  |  |  |  | RW | RW | RW | RW |  | RW
|  | Bit Description | DCLK_DIV[4:0]: DCLK divier ratio (eq = dec(DCLK_DIV[4:0])*64 + 64 5'd0 : divide by 64 5'd1 : divide by 128 ~~~~ 5'd31 : divide by 2048 CLK_INV_E: CLK polarity for MCU mode 0: Inverted disabled. 1: Inverted enabled. VEXT_MON_E: 0: EXT_TM pin voltage monitoring disable. 1: EXT_TM pin voltage monitoring enable. EVENT_CYC: This bit determines a period to detect fault events or to update the ADC output value. If VEXT_MON_E '1', then the ADC update time will be doubled. 0: 31.25khz (typical 32us) 1: 62.5khz (typical 16us) UV_LVL[1:0]: UVLO detection level. 2'b00 : VUV_TH = 3.6V 2'b01 : VUV_TH = 3.8V 2'b10 : VUV_TH = 4.0V 2'b11 : VUV_TH = 4.2V (default) SH_LVL[1:0]: LED Short detection level. 2'b00 : VS_TH = 3.75V 2'b01 : VS_TH = 4.00V 2'b10 : VS_TH = 4.25V (default) 2'b11 : VS_TH = 4.50V
Name | Addr |  | Bit 23 | Bit 22 | Bit 21 | Bit 20 | Bit 19 | Bit 18 | Bit 17 | Bit 16 | Bit 15 | Bit 14 | Bit 13 | Bit 12
MCAST | 0x08 | Content | na | na | na | na | na | na | na | na | MCAST_ADDR[15:12]
MCAST | 0x09 | Reset Value | [8 empty] | 0x0
|  | Reset Source | [8 empty] | POR, RESET
|  | Access | [8 empty] | RW
|  |  | Bit 11 | Bit 10 | Bit 9 | Bit 8 | Bit 7 | Bit 6 | Bit 5 | Bit 4 | Bit 3 | Bit 2 | Bit 1 | Bit 0
|  | Content | MCAST_ADDR[11:0]
|  | Reset Value | 0x000
|  | Reset Source | POR, RESET
|  | Access | RW
|  | Bit Description | MCAST_ADDR[15:0]: Multicast group address. In case that the device address indicates the multicast group address. All devices received the command act like a broadcast and all device belonging to a multicast address should treat the command transaction. This register can be accessed by SET_MCAST and READ_MCAST command. [0] = 1 : Multicast group address 0xFEF [1] = 1 : Multicast group address 0xFF0 〮〮〮 [15] = 1 : Multicast group address 0xFFE 12bits device addr 0x000 → broad-cast addr 0x001~0xFEE → individual node addr 0xFEF~0xFFE → multi-cast addr 0xFFF → default addr | [11 empty] | unicast
Name | Addr |  | Bit 23 | Bit 22 | Bit 21 | Bit 20 | Bit 19 | Bit 18 | Bit 17 | Bit 16 | Bit 15 | Bit 14 | Bit 13 | Bit 12
RGB | 0x20 | Content | R_DATA[7:0] | [7 empty] | G_DATA[7:4]
RGB | 0x21 | Reset Value | 0x00 | [7 empty] | 0x0
|  | Reset Source | POR, RESET | [7 empty] | POR, RESET
|  | Access | RW | [7 empty] | RW
|  |  | Bit 11 | Bit 10 | Bit 9 | Bit 8 | Bit 7 | Bit 6 | Bit 5 | Bit 4 | Bit 3 | Bit 2 | Bit 1 | Bit 0
|  | Content | G_DATA[7:4] |  |  |  | B_DATA[7:0]
|  | Reset Value | 0x0 |  |  |  | 0x000
|  | Reset Source | POR, RESET |  |  |  | POR, RESET
|  | Access | RW |  |  |  | RW
|  | Bit Description | R_DATA[7:0]/G_DATA[7:0]/B_DATA[7:0]: This data is converted into 12-bit PWM data toward a sink driver. PWM data = (R/G/B_DATA x PWM_MAX_R/G/B + 128) >> 8
Name | Addr |  | Bit 11 | Bit 10 | Bit 9 | Bit 8 | Bit 7 | Bit 6 | Bit 5 | Bit 4 | Bit 3 | Bit 2 | Bit 1 | Bit 0
TEMPTH | 0x0A | Content | na | na | TEMP_THRESHOLD[9:0]
|  | Reset Value |  |  | 0x000
|  | Reset Source |  |  | POR, RESET
|  | Access |  |  | RW
|  | Bit Description | TEMP_THRESHOLD[9:0]: Overtemperature fault detection threshold. The OT_FLT is raised automatically the temperature increases above this value.
Name | Addr |  | Bit 11 | Bit 10 | Bit 9 | Bit 8 | Bit 7 | Bit 6 | Bit 5 | Bit 4 | Bit 3 | Bit 2 | Bit 1 | Bit 0
TEMPHYS | 0x0B | Content | na | na | TEMP_HYSTERISIS[9:0]
|  | Reset Value |  |  | 0x000
|  | Reset Source |  |  | POR, RESET
|  | Access |  |  | RW
|  | Bit Description | TEMP_HYSTERISIS[9:0]: Overtemperature fault release threshold. The OT_FLT can be cleared only when the temperature is below this value.
Name | Addr |  | Bit 11 | Bit 10 | Bit 9 | Bit 8 | Bit 7 | Bit 6 | Bit 5 | Bit 4 | Bit 3 | Bit 2 | Bit 1 | Bit 0
PWM_RED_VAL | 0x0C | Content | PWM_RED_VAL[11:0]
|  | Reset Value | 0x000
|  | Reset Source | POR, RESET
|  | Access | RO
|  | Bit Description | PWM_RED_VAL[11:0]: 12bit RED PWM calculated data value
Name | Addr |  | Bit 11 | Bit 10 | Bit 9 | Bit 8 | Bit 7 | Bit 6 | Bit 5 | Bit 4 | Bit 3 | Bit 2 | Bit 1 | Bit 0
PWM_GREEN_VAL | 0x0D | Content | PWM_GREEN_VAL[11:0]
|  | Reset Value | 0x000
|  | Reset Source | POR, RESET
|  | Access | RO
|  | Bit Description | PWM_GREEN_VAL[11:0]: 12bit GREEN calculated data value
Name | Addr |  | Bit 11 | Bit 10 | Bit 9 | Bit 8 | Bit 7 | Bit 6 | Bit 5 | Bit 4 | Bit 3 | Bit 2 | Bit 1 | Bit 0
PWM_BLUE_VAL | 0x0E | Content | PWM_BLUE_VAL[11:0]
|  | Reset Value | 0x000
|  | Reset Source | POR, RESET
|  | Access | RO
|  | Bit Description | PWM_BLUE_VAL[11:0]: 12bit BLUE PWM calculated data value
Name | Addr |  | Bit 11 | Bit 10 | Bit 9 | Bit 8 | Bit 7 | Bit 6 | Bit 5 | Bit 4 | Bit 3 | Bit 2 | Bit 1 | Bit 0
CURR_MAX_LVL | 0x0F | Content | R_CURR_MAX_LVL[3:0] |  |  |  | G_CURR_MAX_LVL[3:0] |  |  |  | B_CURR_MAX_LVL[3:0]
|  | Reset Value | 0x8 |  |  |  | 0x8 |  |  |  | 0x8
|  | Reset Source | POR, RESET
|  | Access | RW
|  | Bit Description | This determines the max current value of the output sink driver. 4'b0000: 1.44mA 4'b0001: 2.87mA 4'b0010: 4.31mA 4'b0011: 5.75mA 4'b0100: 7.18mA 4'b0101: 8.62mA 4'b0110: 10.05mA 4'b0111: 10.48mA 4'b1000: 12.92mA 4'b1001: 14.35mA 4'b1010: 15.78mA 4'b1011: 17.21mA 4'b1100: 18.65mA 4'b1101: 20.08mA 4'b1110: 21.51mA 4'b1111: 22.94mA
Name | Addr |  | Bit 11 | Bit 10 | Bit 9 | Bit 8 | Bit 7 | Bit 6 | Bit 5 | Bit 4 | Bit 3 | Bit 2 | Bit 1 | Bit 0
TEMP_LUT_TC1 | 0x10 | Content | na | na | TEMP_LUT_TC1 [9:0]
|  | Reset Value | 0x200
|  | Reset Source | POR, RESET
|  | Access | RW
|  | Bit Description | TEMP_LUT_TC1[9:0]: when the TEMPERATURE is from TC_BASE to TC_OFFSET, TEMP_LUT_TC1[9:0] is applied during TC equation
Name | Addr |  | Bit 11 | Bit 10 | Bit 9 | Bit 8 | Bit 7 | Bit 6 | Bit 5 | Bit 4 | Bit 3 | Bit 2 | Bit 1 | Bit 0
TEMP_LUT_TC2 | 0x11 | Content | na | na | TEMP_LUT_TC2 [9:0]
|  | Reset Value | 0x200
|  | Reset Source | POR, RESET
|  | Access | RW
|  | Bit Description | TEMP_LUT_TC2[9:0]: when the TEMPERATURE is in the range of (TC_BASE+TC_OFFSET*1+1) to TC_OFFSET, TEMP_LUT_TC2[9:0] is applied during TC equation
Name | Addr |  | Bit 11 | Bit 10 | Bit 9 | Bit 8 | Bit 7 | Bit 6 | Bit 5 | Bit 4 | Bit 3 | Bit 2 | Bit 1 | Bit 0
TEMP_LUT_TC3 | 0x12 | Content | na | na | TEMP_LUT_TC3 [9:0]
|  | Reset Value | 0x21A
|  | Reset Source | POR, RESET
|  | Access | RW
|  | Bit Description | TEMP_LUT_TC3[9:0]: when the TEMPERATURE is in the range of (TC_BASE+TC_OFFSET*2+2) to TC_OFFSET, TEMP_LUT_TC3[9:0] is applied during TC equation
Name | Addr |  | Bit 11 | Bit 10 | Bit 9 | Bit 8 | Bit 7 | Bit 6 | Bit 5 | Bit 4 | Bit 3 | Bit 2 | Bit 1 | Bit 0
TEMP_LUT_TC4 | 0x13 | Content | na | na | TEMP_LUT_TC4 [9:0]
|  | Reset Value | 0x231
|  | Reset Source | POR, RESET
|  | Access | RW
|  | Bit Description | TEMP_LUT_TC4[9:0]: when the TEMPERATURE is in the range of (TC_BASE+TC_OFFSET*3+3) to TC_OFFSET, TEMP_LUT_TC4[9:0] is applied during TC equation
Name | Addr |  | Bit 11 | Bit 10 | Bit 9 | Bit 8 | Bit 7 | Bit 6 | Bit 5 | Bit 4 | Bit 3 | Bit 2 | Bit 1 | Bit 0
TEMP_LUT_TC5 | 0x14 | Content | na | na | TEMP_LUT_TC5 [9:0]
|  | Reset Value | 0x248
|  | Reset Source | POR, RESET
|  | Access | RW
|  | Bit Description | TEMP_LUT_TC5[9:0]: when the TEMPERATURE is in the range of (TC_BASE+TC_OFFSET*4+4) to TC_OFFSET, TEMP_LUT_TC5[9:0] is applied during TC equation
Name | Addr |  | Bit 11 | Bit 10 | Bit 9 | Bit 8 | Bit 7 | Bit 6 | Bit 5 | Bit 4 | Bit 3 | Bit 2 | Bit 1 | Bit 0
TEMP_LUT_TC6 | 0x15 | Content | na | na | TEMP_LUT_TC6 [9:0]
|  | Reset Value | 0x25F
|  | Reset Source | POR, RESET
|  | Access | RW
|  | Bit Description | TEMP_LUT_TC6[9:0]: when the TEMPERATURE is in the range of (TC_BASE+TC_OFFSET*5+5) to TC_OFFSET, TEMP_LUT_TC6[9:0] is applied during TC equation
Name | Addr |  | Bit 11 | Bit 10 | Bit 9 | Bit 8 | Bit 7 | Bit 6 | Bit 5 | Bit 4 | Bit 3 | Bit 2 | Bit 1 | Bit 0
TEMP_LUT_TC7 | 0x16 | Content | na | na | TEMP_LUT_TC7 [9:0]
|  | Reset Value | 0x276
|  | Reset Source | POR, RESET
|  | Access | RW
|  | Bit Description | TEMP_LUT_TC7[9:0]: when the TEMPERATURE is in the range of (TC_BASE+TC_OFFSET*6+6) to TC_OFFSET, TEMP_LUT_TC7[9:0] is applied during TC equation
Name | Addr |  | Bit 11 | Bit 10 | Bit 9 | Bit 8 | Bit 7 | Bit 6 | Bit 5 | Bit 4 | Bit 3 | Bit 2 | Bit 1 | Bit 0
TEMP_LUT_TC8 | 0x17 | Content | na | na | TEMP_LUT_TC8 [9:0]
|  | Reset Value | 0x28D
|  | Reset Source | POR, RESET
|  | Access | RW
|  | Bit Description | TEMP_LUT_TC8[9:0]: when the TEMPERATURE is in the range of (TC_BASE+TC_OFFSET*7+7) to TC_OFFSET, TEMP_LUT_TC8[9:0] is applied during TC equation
Name | Addr |  | Bit 11 | Bit 10 | Bit 9 | Bit 8 | Bit 7 | Bit 6 | Bit 5 | Bit 4 | Bit 3 | Bit 2 | Bit 1 | Bit 0
TEMP_LUT_TC9 | 0x18 | Content | na | na | TEMP_LUT_TC9 [9:0]
|  | Reset Value | 0x2A4
|  | Reset Source | POR, RESET
|  | Access | RW
|  | Bit Description | TEMP_LUT_TC9[9:0]: when the TEMPERATURE is in the range of (TC_BASE+TC_OFFSET*8+8) to TC_OFFSET, TEMP_LUT_TC9[9:0] is applied during TC equation
Name | Addr |  | Bit 11 | Bit 10 | Bit 9 | Bit 8 | Bit 7 | Bit 6 | Bit 5 | Bit 4 | Bit 3 | Bit 2 | Bit 1 | Bit 0
TEMP_LUT_TC10 | 0x19 | Content | na | na | TEMP_LUT_TC10 [9:0]
|  | Reset Value | 0x2BB
|  | Reset Source | POR, RESET
|  | Access | RW
|  | Bit Description | TEMP_LUT_TC10[9:0]: when the TEMPERATURE is in the range of (TC_BASE+TC_OFFSET*9+9) to TC_OFFSET, TEMP_LUT_TC10[9:0] is applied during TC equation
Name | Addr |  | Bit 11 | Bit 10 | Bit 9 | Bit 8 | Bit 7 | Bit 6 | Bit 5 | Bit 4 | Bit 3 | Bit 2 | Bit 1 | Bit 0
TIMEOUT | 0x1A | Content | TIMEOUT [11:0]
|  | Reset Value | 0x800
|  | Reset Source | POR, RESET
|  | Access | RW
|  | Bit Description | ref clk = mclk * 2^10

## Testmode Reg. Table_VerA(old)
ADDR | Register | Reset Type | Read Write | D15 | D14 | D13 | D12 | D11 | D10 | D9 | D8 | D7 | D6 | D5 | D4 | D3 | D2 | D1 | D0 | DEFAULT bin | DEFAULT
I2C@TESTMODE
OTP_CONTROL
0xE0 | TRIM_CONTROL | POR | RW | dumy | dumy | dumy | dumy | TEST_E | CKO_E | ADC_CLK_POL | ANA_MOD_SEL [2:0] |  |  | T_ANA_SEL[2:0] |  |  | PWM_MAX_R_E | PWM_MAX_G_E | PWM_MAX_B_E | 0000_0000_0000 | 0x000
0xE1 | OTP_CONTROL1 | POR | RW | dumy | dumy | dumy | dumy | OTP_PG2 | OTP_PG1 | T_ANA_E | OTP_RD | OTP_WSEL [3:0] |  |  |  | OTP_PG_ACC_CYCLE [15:12] |  |  |  | 0000_0100_0000 | 0x040
0xE2 | OTP_CONTROL2 | POR | RW | dumy | dumy | dumy | dumy | OTP_PG_ACC_CYCLE [11:0] | [11 empty] | 0001_0100_0000 | 0x140
0xE3 | OTP_CONTROL3 | POR | RW | dumy | dumy | dumy | dumy | PROTECT [11:0] | [11 empty] | 0101_1010_0101 | 0x5A5
OTP_WAFER
0xE4 | OTP1_MIRROR1 | POR | RW | dumy | dumy | dumy | dumy | SIO1_TR_TX_BIAS [2:0] |  |  | SIO2_TR_TX_BIAS [2:0] |  |  | V_TRIM_BGR [5:0] | [5 empty] | 0000_0010_0000 | 0x020 | 12
0xE5 | OTP1_MIRROR2 | POR | RW | dumy | dumy | dumy | dumy | SIO1_TR_RES [1:0] |  | SIO2_TR_RES [1:0] |  | VLDO_CTRL [2:0] |  |  | I_TRIM_BGR [4:0] |  |  |  |  | 0000_0001_0000 | 0x010 | 12
0xE6 | OTP1_MIRROR3 | POR | RW | dumy | dumy | dumy | dumy | RSVD | RSVD | TEMP_TRIM_BGR [5:0] | [5 empty] | BGR_R1_TRIM<3:0> |  |  |  | 0010_0000_1000 | 0x208 | 10
0xE7 | OTP1_MIRROR4 | POR | RW | dumy | dumy | dumy | dumy | OSC_CTL [7:0] | [7 empty] | BGR_R2_TRIM<3:0> |  |  |  | 0000_0000_1000 | 0x008 | 12
0xE8 | OTP1_MIRROR5 | POR | RW | dumy | dumy | dumy | dumy | na | na | RSVD | RSVD | RSVD | RSVD | RSVD | RSVD | RSVD | RSVD | RSVD | RSVD | 0000_0000_0000 | 0x000 | 0
0xE9 | OTP1_MIRROR6 | POR | RW | dumy | dumy | dumy | dumy | na | na | na | na | na | na | RSVD | RSVD | RSVD | RSVD | RSVD | RSVD | 0000_0000_0000 | 0x000 | 0
0xEA | OTP1_MIRROR7 | POR | RW | dumy | dumy | dumy | dumy | na | na | RSVD | ADC_OFFSET [8:0] | [8 empty] | 0000_0000_0000 | 0x000 | 9
0xEB | OTP1_MIRROR8 | POR | RW | dumy | dumy | dumy | dumy | na | na | na | na | na | na | RSVD | ADC_GAIN [4:0] |  |  |  |  | 0000_0001_0000 | 0x010 | 5
0xEC | OTP1_MIRROR9 | POR | RW | dumy | dumy | dumy | dumy | na | na | na | RSVD | ITRIM_R [7:0] | [7 empty] | 0000_1000_0000 | 0x080 | 8
0xED | OTP1_MIRROR10 | POR | RW | dumy | dumy | dumy | dumy | na | na | na | RSVD | ITRIM_G [7:0] | [7 empty] | 0000_1000_0000 | 0x080 | 8
0xEE | OTP1_MIRROR11 | POR | RW | dumy | dumy | dumy | dumy | na | na | na | RSVD | ITRIM_B [7:0] | [7 empty] | 0000_1000_0000 | 0x080 | 8
0xEF | OTP1_MIRROR12 | POR | RW | dumy | dumy | dumy | dumy | na | RSVD | TC_BASE [9:0] | [9 empty] | 0000_0000_0000 | 0x000 | 10
0xF0 | OTP1_MIRROR13 | POR | RW | dumy | dumy | dumy | dumy | na | na | TC_OFFSET [9:0] | [9 empty] | 0000_0000_0000 | 0x000 | 10
OTP_PACKAGE | [21 empty] | 58 | 6
0xF1 | OTP2_MIRROR14 | POR | RW | dumy | dumy | dumy | dumy | PWM_MAX_R [11:0] | [11 empty] | 0000_0000_0000 | 0x000 | 12
0xF2 | OTP2_MIRROR15 | POR | RW | dumy | dumy | dumy | dumy | PWM_MAX_G [11:0] | [11 empty] | 0000_0000_0000 | 0x000 | 12
0xF3 | OTP2_MIRROR16 | POR | RW | dumy | dumy | dumy | dumy | PWM_MAX_B [11:0] | [11 empty] | 0000_0000_0000 | 0x000 | 12
0xF4 | OTP2_MIRROR17 | POR | RW | dumy | dumy | dumy | dumy | RSVD | RSVD | RSVD | RSVD | OTP_CRC[7:0] | [7 empty] | 0000_0000_0000 | 0x000 | 8
0xF5 | OTP2_MIRROR18 | POR | RW | dumy | dumy | dumy | dumy | RSVD | RSVD | RSVD | RSVD | RSVD | RSVD | RSVD | RSVD | RSVD | RSVD | RSVD | RSVD | 0000_0000_0000 | 0x000 | 0
0xF6 | OTP2_MIRROR19 | POR | RW | dumy | dumy | dumy | dumy | na | na | na | na | na | na | na | na | RSVD | RSVD | RSVD | RSVD | 0000_0000_0000 | 0x000 | 0
[22 empty] | 44 | 20

## Testmode Reg. Table_VerB(new)
ADDR | Register | Reset Type | Read Write | D15 | D14 | D13 | D12 | D11 | D10 | D9 | D8 | D7 | D6 | D5 | D4 | D3 | D2 | D1 | D0 | DEFAULT bin | DEFAULT
I2C@TESTMODE
OTP_CONTROL
0xE0 | TRIM_CONTROL | POR | RW | dumy | dumy | dumy | dumy | TEST_E | CKO_E | ADC_CLK_POL | ANA_MOD_SEL [2:0] |  |  | T_ANA_SEL[2:0] |  |  | PWM_MAX_R_E | PWM_MAX_G_E | PWM_MAX_B_E | 0000_0000_0000 | 0x000
0xE1 | OTP_CONTROL1 | POR | RW | dumy | dumy | dumy | dumy | OTP_PG2 | OTP_PG1 | T_ANA_E | OTP_RD | OTP_WSEL [3:0] |  |  |  | OTP_PG_ACC_CYCLE [15:12] |  |  |  | 0000_0100_0000 | 0x040
0xE2 | OTP_CONTROL2 | POR | RW | dumy | dumy | dumy | dumy | OTP_PG_ACC_CYCLE [11:0] | [11 empty] | 0001_0100_0000 | 0x140
0xE3 | OTP_CONTROL3 | POR | RW | dumy | dumy | dumy | dumy | PROTECT [11:0] | [11 empty] | 0101_1010_0101 | 0x5A5
OTP_WAFER | [23 empty] | 변경사항
0xE4 | OTP1_MIRROR1 | POR | RW | dumy | dumy | dumy | dumy | SIO1_TR_TX_BIAS [2:0] |  |  | SIO2_TR_TX_BIAS [2:0] |  |  | V_TRIM_BGR [5:0] | [5 empty] | 0000_0010_0000 | 0x020 | 12
0xE5 | OTP1_MIRROR2 | POR | RW | dumy | dumy | dumy | dumy | SIO1_TR_RES [1:0] |  | SIO2_TR_RES [1:0] |  | VLDO_CTRL [2:0] |  |  | I_TRIM_BGR [4:0] |  |  |  |  | 0000_0001_0000 | 0x010 | 12
0xE6 | OTP1_MIRROR3 | POR | RW | dumy | dumy | dumy | dumy | na | na | TEMP_TRIM_BGR [5:0] | [5 empty] | BGR_R1_TRIM<3:0> |  |  |  | 0010_0000_1000 | 0x208 | 10 |  | REV 2bit삭제
0xE7 | OTP1_MIRROR4 | POR | RW | dumy | dumy | dumy | dumy | OSC_CTL [7:0] | [7 empty] | BGR_R2_TRIM<3:0> |  |  |  | 0000_0000_1000 | 0x008 | 12
0xE8 | OTP1_MIRROR5 | POR | RW | dumy | dumy | dumy | dumy | GAIN_G[3:0] |  |  |  | GAIN_R[7:0] | [7 empty] | 0000_0000_0000 | 0x000 | 12 |  | GAIN_R[7:0]추가 GAIN_G[7:0]추가 GAIN_B[7:0]추가 , REV 8bit삭제
0xE9 | OTP1_MIRROR6 | POR | RW | dumy | dumy | dumy | dumy | GAIN_G[7:4] |  |  |  | GAIN_B[7:0] | [7 empty] | 0000_0000_0000 | 0x000 | 12
0xEA | OTP1_MIRROR7 | POR | RW | dumy | dumy | dumy | dumy | na | na | na | ADC_OFFSET [8:0] | [8 empty] | 0000_0000_0000 | 0x000 | 9 |  | REV 1bit삭제
0xEB | OTP1_MIRROR8 | POR | RW | dumy | dumy | dumy | dumy | na | na | na | na | na | na | na | ADC_GAIN [4:0] |  |  |  |  | 0000_0001_0000 | 0x010 | 5 |  | REV 1bit삭제
0xEC | OTP1_MIRROR9 | POR | RW | dumy | dumy | dumy | dumy | na | na | na | na | ITRIM_R [7:0] | [7 empty] | 0000_1000_0000 | 0x080 | 8 |  | REV 1bit삭제
0xED | OTP1_MIRROR10 | POR | RW | dumy | dumy | dumy | dumy | na | na | na | na | ITRIM_G [7:0] | [7 empty] | 0000_1000_0000 | 0x080 | 8 |  | REV 1bit삭제
0xEE | OTP1_MIRROR11 | POR | RW | dumy | dumy | dumy | dumy | na | na | na | na | ITRIM_B [7:0] | [7 empty] | 0000_1000_0000 | 0x080 | 8 |  | REV 1bit삭제
0xEF | OTP1_MIRROR12 | POR | RW | dumy | dumy | dumy | dumy | na | na | TC_BASE [9:0] | [9 empty] | 0000_0000_0000 | 0x000 | 10 |  | REV 1bit삭제
0xF0 | OTP1_MIRROR13 | POR | RW | dumy | dumy | dumy | dumy | na | na | TC_OFFSET [9:0] | [9 empty] | 0000_0000_0000 | 0x000 | 10
OTP_PACKAGE | [21 empty] | 58 | 6
0xF1 | OTP2_MIRROR14 | POR | RW | dumy | dumy | dumy | dumy | PWM_MAX_R [11:0] | [11 empty] | 0000_0000_0000 | 0x000 | 12
0xF2 | OTP2_MIRROR15 | POR | RW | dumy | dumy | dumy | dumy | PWM_MAX_G [11:0] | [11 empty] | 0000_0000_0000 | 0x000 | 12
0xF3 | OTP2_MIRROR16 | POR | RW | dumy | dumy | dumy | dumy | PWM_MAX_B [11:0] | [11 empty] | 0000_0000_0000 | 0x000 | 12
0xF4 | OTP2_MIRROR17 | POR | RW | dumy | dumy | dumy | dumy | RSVD | RSVD | RSVD | RSVD | OTP_CRC[7:0] | [7 empty] | 0000_0000_0000 | 0x000 | 8
0xF5 | OTP2_MIRROR18 | POR | RW | dumy | dumy | dumy | dumy | RSVD | RSVD | RSVD | RSVD | RSVD | RSVD | RSVD | RSVD | RSVD | RSVD | RSVD | RSVD | 0000_0000_0000 | 0x000 | 0
0xF6 | OTP2_MIRROR19 | POR | RW | dumy | dumy | dumy | dumy | na | na | na | na | na | na | na | na | RSVD | RSVD | RSVD | RSVD | 0000_0000_0000 | 0x000 | 0
[22 empty] | 44 | 20

## Testmode Reg. Description_VerA
Reset Source
1. POR : digital input signal (porb)
2. RESET : registers reset by RESET command
Access
1. RW : Read / Write access
2. RO : Read Only access
3. RC : Read Clear access
Name | Addr |  | Bit 11 | Bit 10 | Bit 9 | Bit 8 | Bit 7 | Bit 6 | Bit 5 | Bit 4 | Bit 3 | Bit 2 | Bit 1 | Bit 0
TRIM_CONTROL | 0xE0 | Content | TEST_E | CKO_E | ADC_CLK_POL | ANA_MOD_SEL [2:0] |  |  | T_ANA_SEL[2:0] |  |  | PWM_MAX_R_E | PWM_MAX_G_E | PWM_MAX_B_E
|  | Reset Value | 0 | 0 | 0 | 0 |  |  | 0 |  |  | 0 | 0 | 0
|  | Reset Source | POR | POR | POR | POR |  |  | POR |  |  | POR | POR | POR
|  | Access | RW | RW | RW | RW |  |  | RW |  |  | RW | RW | RW
|  | Bit Description | TEST_E: If TEST_E is ‘0’ in TEST MODE, there is not any specitial behavior. If TEST_E is '1' in TEST MODE, all registers are working for each register's purpose and the OTP re-downloading and crc calculation will not work for easy trimming. CKO_E: If TEST_E '1' and CKO_E '1' in TEST MODE, the divided clock (=mclk/16) will be driven on SIO2_N pin. ADC_CLK_POL: ANA_MOD_SEL[2:0]: To select a analog module activation for test. 0: NOP (the relavant logics are all deactivated) T_ANA_SEL [2:0]: To determin the internal analog signal to be driven on the pin, EXT_TM, for test. 0: NOP (the relavant logics are all deactivated) PWM_MAX_R/G/B_E: If TEST_E ‘1’ and PWM_MAX_R/G/B_E '1' in TEST MODE, the PWM signal toward the output sink driver will depends on the PWM_MAX_R/G/B register value at a pwm period by F_PWM_DIV. If TEST_E '1' and PWM_MAX_R/G/B_E '0' in TEST MODE, the PWM operation can work like ACTIVE MODE after the R/G/B data registers' value are written to '0' firstly and then other target values.
Name | Addr |  | Bit 11 | Bit 10 | Bit 9 | Bit 8 | Bit 7 | Bit 6 | Bit 5 | Bit 4 | Bit 3 | Bit 2 | Bit 1 | Bit 0
OTP_CONTROL1 | 0xE1 | Content | OTP_PG2 | OTP_PG1 | T_ANA_E | OTP_RD | OTP_WSEL[3:0] |  |  |  | OTP_PG_ACC_CYCLE[15:12]
|  | Reset Value | 0 | 0 | 0 | 0 | 0x4 |  |  |  | 0x0
|  | Reset Source | POR | POR | POR | POR | POR |  |  |  | POR
|  | Access | RW | RW | RW | RW | RW |  |  |  | RW
|  | Bit Description | OTP_PG2: This is used to start programming the OTP 128bits on Packaging stage for trimming. OTP_PG1: This is used to start programming the OTP 64bits on Fab wafer stage for trimming. T_ANA_E: Test Mux Enable
Name | Addr |  | Bit 11 | Bit 10 | Bit 9 | Bit 8 | Bit 7 | Bit 6 | Bit 5 | Bit 4 | Bit 3 | Bit 2 | Bit 1 | Bit 0
OTP_CONTROL2 | 0xE2 | Content | OTP_PG_ACC_CYCLE[11:0]
|  | Reset Value | 0x140
|  | Reset Source | POR
|  | Access | RW
Bit Description
Name | Addr |  | Bit 11 | Bit 10 | Bit 9 | Bit 8 | Bit 7 | Bit 6 | Bit 5 | Bit 4 | Bit 3 | Bit 2 | Bit 1 | Bit 0
OTP_CONTROL3 | 0xE3 | Content | PROTECT[11:0]
|  | Reset Value | 0x5A5
|  | Reset Source | POR
|  | Access | RW
|  | Bit Description | The 0x5A5 is intended to protect all access to OTP mirror registers. The 0xA5A is intended to give access to OTP mirror registers. it is needed to set to 0xA5A in order to read, write and program the OTP.
for wafer stage
Name | Addr |  | Bit 11 | Bit 10 | Bit 9 | Bit 8 | Bit 7 | Bit 6 | Bit 5 | Bit 4 | Bit 3 | Bit 2 | Bit 1 | Bit 0
OTP_MIRROR1 | 0xE4 | Content | SIO1_TR_TX_BIAS [2:0] |  |  | SIO2_TR_TX_BIAS [2:0] |  |  | V_TRIM_BGR [5:0]
|  | Reset Value | 0x0 |  |  | 0x0 |  |  | 0x20
|  | Reset Source | POR
|  | Access | RW
|  | Bit Description | This is for trimming at Fab wafer stage.
Name | Addr |  | Bit 11 | Bit 10 | Bit 9 | Bit 8 | Bit 7 | Bit 6 | Bit 5 | Bit 4 | Bit 3 | Bit 2 | Bit 1 | Bit 0
OTP_MIRROR2 | 0xE5 | Content | SIO1_TR_RES [1:0] |  | SIO2_TR_RES [1:0] |  | VLDO_CTRL [2:0] |  |  | I_TRIM_BGR [4:0]
|  | Reset Value | 0x0 |  | 0x0 |  | 0x0 |  |  | 0x10
|  | Reset Source | POR
|  | Access | RW
|  | Bit Description | This is for trimming at Fab wafer stage.
Name | Addr |  | Bit 11 | Bit 10 | Bit 9 | Bit 8 | Bit 7 | Bit 6 | Bit 5 | Bit 4 | Bit 3 | Bit 2 | Bit 1 | Bit 0
OTP_MIRROR3 | 0xE6 | Content | RSVD | RSVD | TEMP_TRIM_BGR [5:0] | [5 empty] | BGR_R1_TRIM<3:0>
|  | Reset Value | 0x0 | 0x0 | 0x208
|  | Reset Source | POR
|  | Access | RW
|  | Bit Description | This is for trimming at Fab wafer stage.
Name | Addr |  | Bit 11 | Bit 10 | Bit 9 | Bit 8 | Bit 7 | Bit 6 | Bit 5 | Bit 4 | Bit 3 | Bit 2 | Bit 1 | Bit 0
OTP_MIRROR4 | 0xE7 | Content | OSC_CTL [7:0] | [7 empty] | BGR_R2_TRIM<3:0>
|  | Reset Value | 0x0 | [7 empty] | 0x008
|  | Reset Source | POR
|  | Access | RW
|  | Bit Description | This is for trimming at Fab wafer stage.
Name | Addr |  | Bit 11 | Bit 10 | Bit 9 | Bit 8 | Bit 7 | Bit 6 | Bit 5 | Bit 4 | Bit 3 | Bit 2 | Bit 1 | Bit 0
OTP_MIRROR5 | 0xE8 | Content | RSVD | RSVD | RSVD | RSVD | RSVD | RSVD | RSVD | RSVD | RSVD | RSVD | RSVD | RSVD
|  | Reset Value | 0x0 | 0x0 | 0x0 | 0x0 | 0x0 | 0x0 | 0x0 | 0x0 | 0x0 | 0x0 | 0x0 | 0x0
|  | Reset Source | POR
|  | Access | RW
|  | Bit Description | This is for trimming at Fab wafer stage.
Name | Addr |  | Bit 11 | Bit 10 | Bit 9 | Bit 8 | Bit 7 | Bit 6 | Bit 5 | Bit 4 | Bit 3 | Bit 2 | Bit 1 | Bit 0
OTP_MIRROR6 | 0xE9 | Content | na | na | na | na | na | na | RSVD | RSVD | RSVD | RSVD | RSVD | RSVD
|  | Reset Value | [6 empty] | 0x0 | 0x0 | 0x0 | 0x0 | 0x0 | 0x0
|  | Reset Source | POR
|  | Access | RW
|  | Bit Description | This is for trimming at Fab wafer stage.
Name | Addr |  | Bit 11 | Bit 10 | Bit 9 | Bit 8 | Bit 7 | Bit 6 | Bit 5 | Bit 4 | Bit 3 | Bit 2 | Bit 1 | Bit 0
OTP_MIRROR7 | 0xEA | Content | na | na | RSVD | ADC_OFFSET [8:0]
|  | Reset Value |  |  | 0x0 | 0x00
|  | Reset Source | POR
|  | Access | RW
|  | Bit Description | This is for trimming at Fab wafer stage.
Name | Addr |  | Bit 11 | Bit 10 | Bit 9 | Bit 8 | Bit 7 | Bit 6 | Bit 5 | Bit 4 | Bit 3 | Bit 2 | Bit 1 | Bit 0
OTP_MIRROR8 | 0xEB | Content | na | na | na | na | na | na | RSVD | ADC_GAIN [4:0]
|  | Reset Value | [6 empty] | 0x0 | 0x010
|  | Reset Source | POR
|  | Access | RW
|  | Bit Description | This is for trimming at Fab wafer stage.
Name | Addr |  | Bit 11 | Bit 10 | Bit 9 | Bit 8 | Bit 7 | Bit 6 | Bit 5 | Bit 4 | Bit 3 | Bit 2 | Bit 1 | Bit 0
OTP_MIRROR9 | 0xEC | Content | na | RSVD | RSVD | RSVD | ITRIM_R [7:0]
|  | Reset Value |  | 0x0 | 0x0 | 0x0 | 0x080
|  | Reset Source | POR
|  | Access | RW
|  | Bit Description | To make room for TC compensation, the max value of PWM_MAX_R can not exceed about 2,900 (= 4095 * 40%) This is for trimming at Packaging stage.
Name | Addr |  | Bit 11 | Bit 10 | Bit 9 | Bit 8 | Bit 7 | Bit 6 | Bit 5 | Bit 4 | Bit 3 | Bit 2 | Bit 1 | Bit 0
OTP_MIRROR10 | 0xED | Content | na | RSVD | RSVD | RSVD | ITRIM_R [7:0]
|  | Reset Value |  | 0x0 | 0x0 | 0x0 | 0x080
|  | Reset Source | POR
|  | Access | RW
|  | Bit Description | This is for trimming at Packaging stage.
Name | Addr |  | Bit 11 | Bit 10 | Bit 9 | Bit 8 | Bit 7 | Bit 6 | Bit 5 | Bit 4 | Bit 3 | Bit 2 | Bit 1 | Bit 0
OTP_MIRROR11 | 0xEE | Content | na | RSVD | RSVD | RSVD | ITRIM_R [7:0]
|  | Reset Value |  | 0x0 | 0x0 | 0x0 | 0x080
|  | Reset Source | POR
|  | Access | RW
|  | Bit Description | This is for trimming at Packaging stage.
Name | Addr |  | Bit 11 | Bit 10 | Bit 9 | Bit 8 | Bit 7 | Bit 6 | Bit 5 | Bit 4 | Bit 3 | Bit 2 | Bit 1 | Bit 0
OTP_MIRROR12 | 0xEF | Content | na | RSVD | TC_BASE [9:0]
|  | Reset Value |  | 0x0 | 0x000
|  | Reset Source | POR
|  | Access | RW
|  | Bit Description | This is for trimming at Packaging stage.
Name | Addr |  | Bit 11 | Bit 10 | Bit 9 | Bit 8 | Bit 7 | Bit 6 | Bit 5 | Bit 4 | Bit 3 | Bit 2 | Bit 1 | Bit 0
OTP_MIRROR13 | 0xF0 | Content | na | RSVD | TC_OFFSET [9:0]
|  | Reset Value |  | 0x0 | 0x000
|  | Reset Source | POR
|  | Access | RW
|  | Bit Description | This is for trimming at Packaging stage.
for package
Name | Addr |  | Bit 11 | Bit 10 | Bit 9 | Bit 8 | Bit 7 | Bit 6 | Bit 5 | Bit 4 | Bit 3 | Bit 2 | Bit 1 | Bit 0
OTP_MIRROR14 | 0xF1 | Content | PWM_MAX_R [11:0]
|  | Reset Value | 0x000
|  | Reset Source | POR
|  | Access | RW
|  | Bit Description | This is for trimming at Packaging stage.
Name | Addr |  | Bit 11 | Bit 10 | Bit 9 | Bit 8 | Bit 7 | Bit 6 | Bit 5 | Bit 4 | Bit 3 | Bit 2 | Bit 1 | Bit 0
OTP_MIRROR15 | 0xF2 | Content | PWM_MAX_G [11:0]
|  | Reset Value | 0x000
|  | Reset Source | POR
|  | Access | RW
|  | Bit Description | This is for trimming at Packaging stage.
Name | Addr |  | Bit 11 | Bit 10 | Bit 9 | Bit 8 | Bit 7 | Bit 6 | Bit 5 | Bit 4 | Bit 3 | Bit 2 | Bit 1 | Bit 0
OTP_MIRROR16 | 0xF3 | Content | PWM_MAX_B [11:0]
|  | Reset Value | 0x000
|  | Reset Source | POR
|  | Access | RW
|  | Bit Description | This is for trimming at Packaging stage.
Name | Addr |  | Bit 11 | Bit 10 | Bit 9 | Bit 8 | Bit 7 | Bit 6 | Bit 5 | Bit 4 | Bit 3 | Bit 2 | Bit 1 | Bit 0
OTP_MIRROR17 | 0xF4 | Content | RSVD | RSVD | RSVD | RSVD | OTP_CRC[7:0]
|  | Reset Value | 0x0 | 0x0 | 0x0 | 0x0 | 0x000
|  | Reset Source | POR
|  | Access | RW
|  | Bit Description | This is for trimming at Packaging stage.
Name | Addr |  | Bit 11 | Bit 10 | Bit 9 | Bit 8 | Bit 7 | Bit 6 | Bit 5 | Bit 4 | Bit 3 | Bit 2 | Bit 1 | Bit 0
OTP_MIRROR18 | 0xF5 | Content | RSVD | RSVD | RSVD | RSVD | RSVD | RSVD | RSVD | RSVD | RSVD | RSVD | RSVD | RSVD
|  | Reset Value | 0x0 | 0x0 | 0x0 | 0x0 | 0x0 | 0x0 | 0x0 | 0x0 | 0x0 | 0x0 | 0x0 | 0x0
|  | Reset Source | POR
|  | Access | RW
|  | Bit Description | This is for trimming at Packaging stage.
Name | Addr |  | Bit 11 | Bit 10 | Bit 9 | Bit 8 | Bit 7 | Bit 6 | Bit 5 | Bit 4 | Bit 3 | Bit 2 | Bit 1 | Bit 0
OTP_MIRROR19 | 0xF6 | Content | na | na | na | na | na | na | na | na | RSVD | RSVD | RSVD | RSVD
|  | Reset Value | [8 empty] | 0x0 | 0x0 | 0x0 | 0x0
|  | Reset Source | POR
|  | Access | RW
|  | Bit Description | This is for trimming at Packaging stage.

## Testmode Reg. Description_VerB
Reset Source
1. POR : digital input signal (porb)
2. RESET : registers reset by RESET command
Access
1. RW : Read / Write access
2. RO : Read Only access
3. RC : Read Clear access
Name | Addr |  | Bit 11 | Bit 10 | Bit 9 | Bit 8 | Bit 7 | Bit 6 | Bit 5 | Bit 4 | Bit 3 | Bit 2 | Bit 1 | Bit 0
TRIM_CONTROL | 0xE0 | Content | TEST_E | CKO_E | ADC_CLK_POL | ANA_MOD_SEL [2:0] |  |  | T_ANA_SEL[2:0] |  |  | PWM_MAX_R_E | PWM_MAX_G_E | PWM_MAX_B_E
|  | Reset Value | 0 | 0 | 0 | 0 |  |  | 0 |  |  | 0 | 0 | 0
|  | Reset Source | POR | POR | POR | POR |  |  | POR |  |  | POR | POR | POR
|  | Access | RW | RW | RW | RW |  |  | RW |  |  | RW | RW | RW
|  | Bit Description | TEST_E: If TEST_E is ‘0’ in TEST MODE, there is not any specitial behavior. If TEST_E is '1' in TEST MODE, all registers are working for each register's purpose and the OTP re-downloading and crc calculation will not work for easy trimming. CKO_E: If TEST_E '1' and CKO_E '1' in TEST MODE, the divided clock (=mclk/16) will be driven on SIO2_N pin. ADC_CLK_POL: ANA_MOD_SEL[2:0]: To select a analog module activation for test. 0: NOP (the relavant logics are all deactivated) T_ANA_SEL [2:0]: To determin the internal analog signal to be driven on the pin, EXT_TM, for test. 0: NOP (the relavant logics are all deactivated) PWM_MAX_R/G/B_E: If TEST_E ‘1’ and PWM_MAX_R/G/B_E '1' in TEST MODE, the PWM signal toward the output sink driver will depends on the PWM_MAX_R/G/B register value at a pwm period by F_PWM_DIV. If TEST_E '1' and PWM_MAX_R/G/B_E '0' in TEST MODE, the PWM operation can work like ACTIVE MODE after the R/G/B data registers' value are written to '0' firstly and then other target values.
Name | Addr |  | Bit 11 | Bit 10 | Bit 9 | Bit 8 | Bit 7 | Bit 6 | Bit 5 | Bit 4 | Bit 3 | Bit 2 | Bit 1 | Bit 0
OTP_CONTROL1 | 0xE1 | Content | OTP_PG2 | OTP_PG1 | T_ANA_E | OTP_RD | OTP_WSEL[3:0] |  |  |  | OTP_PG_ACC_CYCLE[15:12]
|  | Reset Value | 0 | 0 | 0 | 0 | 0x4 |  |  |  | 0x0
|  | Reset Source | POR | POR | POR | POR | POR |  |  |  | POR
|  | Access | RW | RW | RW | RW | RW |  |  |  | RW
|  | Bit Description | OTP_PG2: This is used to start programming the OTP 128bits on Packaging stage for trimming. OTP_PG1: This is used to start programming the OTP 64bits on Fab wafer stage for trimming. T_ANA_E: Test Mux Enable
Name | Addr |  | Bit 11 | Bit 10 | Bit 9 | Bit 8 | Bit 7 | Bit 6 | Bit 5 | Bit 4 | Bit 3 | Bit 2 | Bit 1 | Bit 0
OTP_CONTROL2 | 0xE2 | Content | OTP_PG_ACC_CYCLE[11:0]
|  | Reset Value | 0x140
|  | Reset Source | POR
|  | Access | RW
Bit Description
Name | Addr |  | Bit 11 | Bit 10 | Bit 9 | Bit 8 | Bit 7 | Bit 6 | Bit 5 | Bit 4 | Bit 3 | Bit 2 | Bit 1 | Bit 0
OTP_CONTROL3 | 0xE3 | Content | PROTECT[11:0]
|  | Reset Value | 0x5A5
|  | Reset Source | POR
|  | Access | RW
|  | Bit Description | The 0x5A5 is intended to protect all access to OTP mirror registers. The 0xA5A is intended to give access to OTP mirror registers. it is needed to set to 0xA5A in order to read, write and program the OTP.
for wafer stage
Name | Addr |  | Bit 11 | Bit 10 | Bit 9 | Bit 8 | Bit 7 | Bit 6 | Bit 5 | Bit 4 | Bit 3 | Bit 2 | Bit 1 | Bit 0
OTP_MIRROR1 | 0xE4 | Content | SIO1_TR_TX_BIAS [2:0] |  |  | SIO2_TR_TX_BIAS [2:0] |  |  | V_TRIM_BGR [5:0]
|  | Reset Value | 0x0 |  |  | 0x0 |  |  | 0x20
|  | Reset Source | POR
|  | Access | RW
|  | Bit Description | This is for trimming at Fab wafer stage.
Name | Addr |  | Bit 11 | Bit 10 | Bit 9 | Bit 8 | Bit 7 | Bit 6 | Bit 5 | Bit 4 | Bit 3 | Bit 2 | Bit 1 | Bit 0
OTP_MIRROR2 | 0xE5 | Content | SIO1_TR_RES [1:0] |  | SIO2_TR_RES [1:0] |  | VLDO_CTRL [2:0] |  |  | I_TRIM_BGR [4:0]
|  | Reset Value | 0x0 |  | 0x0 |  | 0x0 |  |  | 0x10
|  | Reset Source | POR
|  | Access | RW
|  | Bit Description | This is for trimming at Fab wafer stage.
Name | Addr |  | Bit 11 | Bit 10 | Bit 9 | Bit 8 | Bit 7 | Bit 6 | Bit 5 | Bit 4 | Bit 3 | Bit 2 | Bit 1 | Bit 0
OTP_MIRROR3 | 0xE6 | Content | na | na | TEMP_TRIM_BGR [5:0] | [5 empty] | BGR_R1_TRIM<3:0>
|  | Reset Value | 0x0 | 0x0 | 0x208
|  | Reset Source | POR
|  | Access | RW
|  | Bit Description | This is for trimming at Fab wafer stage.
Name | Addr |  | Bit 11 | Bit 10 | Bit 9 | Bit 8 | Bit 7 | Bit 6 | Bit 5 | Bit 4 | Bit 3 | Bit 2 | Bit 1 | Bit 0
OTP_MIRROR4 | 0xE7 | Content | OSC_CTL [7:0] | [7 empty] | BGR_R2_TRIM<3:0>
|  | Reset Value | 0x0 | [7 empty] | 0x008
|  | Reset Source | POR
|  | Access | RW
|  | Bit Description | This is for trimming at Fab wafer stage.
Name | Addr |  | Bit 11 | Bit 10 | Bit 9 | Bit 8 | Bit 7 | Bit 6 | Bit 5 | Bit 4 | Bit 3 | Bit 2 | Bit 1 | Bit 0
OTP_MIRROR5 | 0xE8 | Content | GAIN_G[3:0] |  |  |  | GAIN_R[7:0]
|  | Reset Value | 0x0 |  |  |  | 0x40
|  | Reset Source | POR
|  | Access | RW
|  | Bit Description | This is for trimming at Fab wafer stage.
Name | Addr |  | Bit 11 | Bit 10 | Bit 9 | Bit 8 | Bit 7 | Bit 6 | Bit 5 | Bit 4 | Bit 3 | Bit 2 | Bit 1 | Bit 0
OTP_MIRROR6 | 0xE9 | Content | GAIN_G[7:4] |  |  |  | GAIN_B[7:0]
|  | Reset Value | 0x4 |  |  |  | 0x40
|  | Reset Source | POR
|  | Access | RW
|  | Bit Description | This is for trimming at Fab wafer stage.
Name | Addr |  | Bit 11 | Bit 10 | Bit 9 | Bit 8 | Bit 7 | Bit 6 | Bit 5 | Bit 4 | Bit 3 | Bit 2 | Bit 1 | Bit 0
OTP_MIRROR7 | 0xEA | Content | na | na | na | ADC_OFFSET [8:0]
|  | Reset Value |  |  | 0x0 | 0x00
|  | Reset Source | POR
|  | Access | RW
|  | Bit Description | This is for trimming at Fab wafer stage.
Name | Addr |  | Bit 11 | Bit 10 | Bit 9 | Bit 8 | Bit 7 | Bit 6 | Bit 5 | Bit 4 | Bit 3 | Bit 2 | Bit 1 | Bit 0
OTP_MIRROR8 | 0xEB | Content | na | na | na | na | na | na | na | ADC_GAIN [4:0]
|  | Reset Value | [6 empty] | 0x0 | 0x010
|  | Reset Source | POR
|  | Access | RW
|  | Bit Description | This is for trimming at Fab wafer stage.
Name | Addr |  | Bit 11 | Bit 10 | Bit 9 | Bit 8 | Bit 7 | Bit 6 | Bit 5 | Bit 4 | Bit 3 | Bit 2 | Bit 1 | Bit 0
OTP_MIRROR9 | 0xEC | Content | na | na | na | na | ITRIM_R [7:0]
|  | Reset Value |  | 0x0 | 0x0 | 0x0 | 0x080
|  | Reset Source | POR
|  | Access | RW
|  | Bit Description | To make room for TC compensation, the max value of PWM_MAX_R can not exceed about 2,900 (= 4095 * 40%) This is for trimming at Packaging stage.
Name | Addr |  | Bit 11 | Bit 10 | Bit 9 | Bit 8 | Bit 7 | Bit 6 | Bit 5 | Bit 4 | Bit 3 | Bit 2 | Bit 1 | Bit 0
OTP_MIRROR10 | 0xED | Content | na | na | na | na | ITRIM_R [7:0]
|  | Reset Value |  | 0x0 | 0x0 | 0x0 | 0x080
|  | Reset Source | POR
|  | Access | RW
|  | Bit Description | This is for trimming at Packaging stage.
Name | Addr |  | Bit 11 | Bit 10 | Bit 9 | Bit 8 | Bit 7 | Bit 6 | Bit 5 | Bit 4 | Bit 3 | Bit 2 | Bit 1 | Bit 0
OTP_MIRROR11 | 0xEE | Content | na | na | na | na | ITRIM_R [7:0]
|  | Reset Value |  | 0x0 | 0x0 | 0x0 | 0x080
|  | Reset Source | POR
|  | Access | RW
|  | Bit Description | This is for trimming at Packaging stage.
Name | Addr |  | Bit 11 | Bit 10 | Bit 9 | Bit 8 | Bit 7 | Bit 6 | Bit 5 | Bit 4 | Bit 3 | Bit 2 | Bit 1 | Bit 0
OTP_MIRROR12 | 0xEF | Content | na | na | TC_BASE [9:0]
|  | Reset Value |  | 0x0 | 0x000
|  | Reset Source | POR
|  | Access | RW
|  | Bit Description | This is for trimming at Packaging stage.
Name | Addr |  | Bit 11 | Bit 10 | Bit 9 | Bit 8 | Bit 7 | Bit 6 | Bit 5 | Bit 4 | Bit 3 | Bit 2 | Bit 1 | Bit 0
OTP_MIRROR13 | 0xF0 | Content | na | na | TC_OFFSET [9:0]
|  | Reset Value |  | 0x0 | 0x000
|  | Reset Source | POR
|  | Access | RW
|  | Bit Description | This is for trimming at Packaging stage.
for package
Name | Addr |  | Bit 11 | Bit 10 | Bit 9 | Bit 8 | Bit 7 | Bit 6 | Bit 5 | Bit 4 | Bit 3 | Bit 2 | Bit 1 | Bit 0
OTP_MIRROR14 | 0xF1 | Content | PWM_MAX_R [11:0]
|  | Reset Value | 0x000
|  | Reset Source | POR
|  | Access | RW
|  | Bit Description | This is for trimming at Packaging stage.
Name | Addr |  | Bit 11 | Bit 10 | Bit 9 | Bit 8 | Bit 7 | Bit 6 | Bit 5 | Bit 4 | Bit 3 | Bit 2 | Bit 1 | Bit 0
OTP_MIRROR15 | 0xF2 | Content | PWM_MAX_G [11:0]
|  | Reset Value | 0x000
|  | Reset Source | POR
|  | Access | RW
|  | Bit Description | This is for trimming at Packaging stage.
Name | Addr |  | Bit 11 | Bit 10 | Bit 9 | Bit 8 | Bit 7 | Bit 6 | Bit 5 | Bit 4 | Bit 3 | Bit 2 | Bit 1 | Bit 0
OTP_MIRROR16 | 0xF3 | Content | PWM_MAX_B [11:0]
|  | Reset Value | 0x000
|  | Reset Source | POR
|  | Access | RW
|  | Bit Description | This is for trimming at Packaging stage.
Name | Addr |  | Bit 11 | Bit 10 | Bit 9 | Bit 8 | Bit 7 | Bit 6 | Bit 5 | Bit 4 | Bit 3 | Bit 2 | Bit 1 | Bit 0
OTP_MIRROR17 | 0xF4 | Content | RSVD | RSVD | RSVD | RSVD | OTP_CRC[7:0]
|  | Reset Value | 0x0 | 0x0 | 0x0 | 0x0 | 0x000
|  | Reset Source | POR
|  | Access | RW
|  | Bit Description | This is for trimming at Packaging stage.
Name | Addr |  | Bit 11 | Bit 10 | Bit 9 | Bit 8 | Bit 7 | Bit 6 | Bit 5 | Bit 4 | Bit 3 | Bit 2 | Bit 1 | Bit 0
OTP_MIRROR18 | 0xF5 | Content | RSVD | RSVD | RSVD | RSVD | RSVD | RSVD | RSVD | RSVD | RSVD | RSVD | RSVD | RSVD
|  | Reset Value | 0x0 | 0x0 | 0x0 | 0x0 | 0x0 | 0x0 | 0x0 | 0x0 | 0x0 | 0x0 | 0x0 | 0x0
|  | Reset Source | POR
|  | Access | RW
|  | Bit Description | This is for trimming at Packaging stage.
Name | Addr |  | Bit 11 | Bit 10 | Bit 9 | Bit 8 | Bit 7 | Bit 6 | Bit 5 | Bit 4 | Bit 3 | Bit 2 | Bit 1 | Bit 0
OTP_MIRROR19 | 0xF6 | Content | na | na | na | na | na | na | na | na | RSVD | RSVD | RSVD | RSVD
|  | Reset Value | [8 empty] | 0x0 | 0x0 | 0x0 | 0x0
|  | Reset Source | POR
|  | Access | RW
|  | Bit Description | This is for trimming at Packaging stage.