## xd12r_reg_mp1
|  | register | access | address | default | bit11 | bit10 | bit9 | bit8 | bit7 | bit6 | bit5 | bit4 | bit3 | bit2 | bit1 | bit0 | 구동 setting | jylee | mkcho | description
| 1 | RST & ID | r/w | 0x00 | 0x100 | RST | VS_RST | E_RST | LKG_E |  |  |  | ID [4:0] |  |  |  |  | 0x100 |  |  | ID[4:0] : not writable from a host, ID auto-write #1~#31 ('0' invalid) LKG_E : ch leakage mode en (default = enabled ; typ 100nA) E_RST : SER/DESER reset @ last svsync and rstcnt expired VS_RST : both cmd and svi(=vsnyc) signal ; SER/DESER reset @ vsync RST : all logics reset, auto-cleared, but the otp value is not downloaded
| 2 | LD CONTROL | r/w | 0x01 | 0x000 |  | SV_NO [5:0] | [5 empty] | DELAY_CH_EN | SYNCMODE | LD_RES | LD_DIR | LD_MODE | 0x417 | SYNCMODE : 0 --> XCR이 문제가 있어서 vo+svi로 해야하는거 아닌지요? | SYNC_MODE : 1로 진행합니다. | LD_MODE : '0' normal, '1' x8 (repeat 8 times the same dimming pattern, SV_NO=8) LD_DIR : '0' Head Lighting, '1' Tail Lighting LD_RES : '0' 12-bit LD, '1' 14-bit LD SYNCMODE : '0' cmd+svi, '1' vo+svi SV_NO : '8' means total 16 times, (g=8, b=8) DELAY_CH_EN : '0' LD_MODE 시, DELAY CH# 변경값 유지 '1' LD_MODE 시, DELAY CH# 변경
| 3 | LD_SIZE | r/w | 0x02 | 0x000 | [7 empty] | LD_SIZE [4:0] |  |  |  |  | 0x012 |  |  | LD_SIZE : the number of LD data to be transmitted
| 4 | PWMCLK_DIV1/2 | r/w | 0x03 | 0x000 | PWMCLK_DIV2 [3:0] |  |  |  | PWMCLK_DIV1 [7:0] | [7 empty] | 0xE1A |  |  | counted by a mclk, the value updated at every vsync
| 5 | PWMCLK_DIV2/3 | r/w | 0x04 | 0x000 | PWMCLK_DIV3 [7:0] | [7 empty] | PWMCLK_DIV2 [7:4] |  |  |  | 0x090 |  |  | counted by a mclk, the value updated at every vsync
| 6 | CHANNEL ENABLE | r/w | 0x05 | 0x000 | CH12_EN | CH11_EN | CH10_EN | CH9_EN | CH8_EN | CH7_EN | CH6_EN | CH5_EN | CH4_EN | CH3_EN | CH2_EN | CH1_EN | 0xFFF
| 7 | FAULT CONTROL | r/w | 0x06 | 0x000 | AUTO_FAULT_FB_NO[1:0] |  | FB_MODE[3:0] |  |  |  | O_FB_E | S_DET_E | O_DET_E rising edge | T_OFF_E | S_OFF_E | O_OFF_E | 0x800 |  |  | O_OFF_E/ S_OFF_E : only a corresponding ch Offed (@ CHx_EN=1) T_OFF_E : all ch Offed (@ CHx_EN=1) O_DET_E/ S_DET_E : detection enabled (@ CHx_EN=1) O_FB_E : valid FBx = FBx && (~O_FB_E ¦¦ (O_FB_E && ~OPENx)) (@ CHx_EN=1) AUTO_FAULT_FB_NO : #FB for AUTO_FAULT_READ ( '0' : #1, '1' : #2, '2' : 3# )
| 8 | CHx_LD_TYPE0 | r/w | 0x07 | 0x000 | CH12_LD_TYPE[1:0] |  | CH11_LD_TYPE[1:0] |  | CH10_LD_TYPE[1:0] |  | CH9_LD_TYPE[1:0] |  | CH8_LD_TYPE[1:0] |  | CH7_LD_TYPE[11:0] |  | 0x888 |  |  | 00' single data, '01' : single data '10' 시분할 data, '11' : 시 분할 data
| 9 | CHx_LD_TYPE1 | r/w | 0x08 | 0x000 | CH6_LD_TYPE[1:0] |  | CH5_LD_TYPE[1:0] |  | CH4_LD_TYPE[1:0] |  | CH3_LD_TYPE[1:0] |  | CH2_LD_TYPE[1:0] |  | CH1_LD_TYPE[1:0] |  | 0x888
| 10 | FAULT STATUS0 | ro | 0x09 | 0x000 | TIMEOUT_ERR | PARITY_ERR | VDD_OV | VDD_UV | LDO_OV | LDO_UV | THERMAL | SHORT | OPEN | FB3 | FB2 | FB1 |  |  |  | auto-cleared just after a readout
| 11 | MAX_CURR_VREF1 | r/w | 0x0A | 0x000 | MAX_CURR1_VREF [11:0] | [11 empty] | 12'hA00 |  |  | the value updated at every vsync
| 12 | MAX_CURR_VREF2 | r/w | 0x0B | 0x000 | MAX_CURR2_VREF [11:0] | [11 empty] | 12'h032 |  |  | the value updated at every vsync
| 13 | MAX_CURR_VREF3 | r/w | 0x0C | 0x000 | MAX_CURR3_VREF [11:0] | [11 empty] | 12'h032 |  |  | the value updated at every vsync
| 14 | MAX_CURR_VREF4 | r/w | 0x0D | 0x000 | MAX_CURR4_VREF [11:0] | [11 empty] | 0x000 |  |  | the value updated at every vsync
| 15 | MAX_CURR_VREF5 | r/w | 0x0E | 0x000 | MAX_CURR5_VREF [11:0] | [11 empty] | 0x000 |  |  | the value updated at every vsync
|  | reserved |  | 0x0F
| 16 | DELAY_CH1/2 | r/w | 0x10 | 0x000 |  |  | DELAY_CH2 [4:0] |  |  |  |  | DELAY_CH1 [4:0] |  |  |  |  | 0x000 |  |  | counted by the sv (0 is countable)
| 17 | DELAY_CH3/4 | r/w | 0x11 | 0x000 |  |  | DELAY_CH4 [4:0] |  |  |  |  | DELAY_CH3 [4:0] |  |  |  |  | 0x000
| 18 | DELAY_CH5/6 | r/w | 0x12 | 0x000 |  |  | DELAY_CH6 [4:0] |  |  |  |  | DELAY_CH5 [4:0] |  |  |  |  | 0x000
| 19 | DELAY_CH7/8 | r/w | 0x13 | 0x000 |  |  | DELAY_CH8 [4:0] |  |  |  |  | DELAY_CH7 [4:0] |  |  |  |  | 0x000
| 20 | DELAY_CH9/10 | r/w | 0x14 | 0x000 |  |  | DELAY_CH10 [4:0] |  |  |  |  | DELAY_CH9 [4:0] |  |  |  |  | 0x000
| 21 | DELAY_CH11/12 | r/w | 0x15 | 0x000 |  |  | DELAY_CH12 [4:0] |  |  |  |  | DELAY_CH11 [4:0] |  |  |  |  | 0x000
| 22 | FB LEVEL | r/w | 0x16 | 0x000 | FB4_LEVEL [2:0] |  |  | FB3_LEVEL [2:0] |  |  | FB2_LEVEL [2:0] |  |  | FB1_LEVEL [2:0] |  |  | -
| 23 | FB/SHORT LEVEL | r/w | 0x17 | 0x000 | SHORT3_LEVEL [2:0] |  |  | SHORT2_LEVEL [2:0] |  |  | SHORT1_LEVEL [2:0] |  |  | FB5_LEVEL [2:0] |  |  | -
| 24 | SHORT LEVEL | r/w | 0x18 | 0x000 | [6 empty] | SHORT5_LEVEL [2:0] |  |  | SHORT4_LEVEL [2:0]
| 25 | MAX CURRENT LEVEL0 | r/w | 0x19 | 0x000 | MAX_CURR3_LEVEL [3:0] |  |  |  | MAX_CURR2_LEVEL [3:0] |  |  |  | MAX_CURR1_LEVEL [3:0] |  |  |  | 0x99D |  |  | 4/8/12/16/20/24/28/32/36/40/44/48/52/56/60/64/ max 80
| 26 | MAX CURRENT LEVEL1 | r/w | 0x1A | 0x000 |  |  |  |  | MAX_CURR5_LEVEL [3:0] |  |  |  | MAX_CURR4_LEVEL [3:0] |  |  |  | 0x000
|  | PARITY & RD_EN | r/w | 0x1B | 0x001 | PARITY_E | [10 empty] | REG_RD_EN | 0x001 |  |  | REG_RD_EN : '1' 설정시, REGISTER READ enable
| 27 | SERIAL CLK GEN | r/w | 0x1C | 0x318 | SCLK_LOW [5:0] default 12ea | [5 empty] | SCLK_HIGH [5:0] default 24ea | [5 empty] | 0x18C | low 12개 High 24개 설정 시 0x318인데, 확인 요청 | 1/2 분주 clock 이 사용 됨으로, 기존 대비 1/2 수준으로 수정 | counted by a mclk/2 @ serializer ; deserializer operated at a mclk/1
| 28 | SERIAL_LATENCY | r/w | 0x1D | 0x080 |  |  |  | SERIAL_LATENCY [8:0] default 128ea | [8 empty] | 0x080 |  |  | counted by a mclk/2
| 29 | V_MASK | r/w | 0x1E | 0x000 |  |  | V_MASK [9:0] | [9 empty] | 0x072 |  | SYNC_MODE =1 에 따른 register 변경 | counted by a mclk/2 setting value must consider a frame frequency transition
| 30 | SV_MASK | r/w | 0x1F | 0x000 | SV_MASK_EN |  | SV_MASK [9:0] | [9 empty] | 0x889 |  | SYNC_MODE =1 에 따른 register 변경 | counted by a mclk/2 setting value must consider a frame frequency transition
| 31 | RSTCNT | r/w | 0x20 | 0x000 |  |  | RSTCNT [9:0] | [9 empty] | 0x000 |  |  | counted by a mclk/64 from a last svsync, reset at every vsync
| 32 | TIMEOUT | r/w | 0x21 | 0x7FF |  | TIMEOUT [10:0] | [10 empty] | 0x3FF |  |  | counted by a mclk/64
| 33 | FLLCNT1 | r/w | 0x22 | 0x000 | FLLCNT [11:0] | [11 empty] | 0x13F |  |  | counted by a mclk/2
| 34 | FLLCNT2 | r/w | 0x23 | 0xC32 | FLL_EN | FLL_RANGE [1:0] |  |  | FLLCNT [19:12] | [7 empty] | 0xE34 |  |  | FLL_EN : '0 disable, '1' enable (polarity changed) the value updated at every vsync, not svsync
#REF!
| #REF! | WR_PROTECT | r/w | 0x24 | 0x555 | WR_PROTECT [9:0] | [11 empty] | 0x555 |  |  | 1. 0xAAA : MAX_CURR_VREF1/2/3 만 writable 2. 0xCCC : LD_CONTROL, FLLCNT1/2, PWMCLK_DIV1/2/3, MAX_CURR_VREF1/2/3 만 writable 3. 0x555 : all reg writable 4. others : un-writable 5. WR_PROTECT reg always writable
| #REF! | NF CONTROL | r/w | 0x25 | 0x000 | BBKN_TH [5:0] | [5 empty] | O_EMI_REJ_EN | SGRJT_EN2 | SGRJT_EN1 | BBKN_EN | DGRJT_EN2 | DGRJT_EN1 | 0x000 |  |  | DGRJT_EN1 : '1' 1 mclk data glitch rejection enable DGRJT_EN2 : '1' 2 mclk data glitch rejection enable BBKN_EN : '1' bit broken detection enable --> DIO/ DDIO 신호 모두 적용 SGRJT_EN1 : '1' 3 mclk svi glitch rejection enable SGRJT_EN2 : '1' 4 mclk svi glitch rejection enable
| #REF! | CHOP_EN | r/w | 0x26 | 0x000 | [6 empty] | CHOP_EN | CHOP_DRV_EN | CHOP_OSCLDO_EN | CHOP_OSC_EN | CHOP_DAC_EN | CHOP_BGR_EN | 0x03F
| #REF! | TEMP | r/w | 0x27 | 0x829 | OFS_TEMP [3:0] |  |  |  | OV_SWAP_EN | DAC_RNG | FLT_CTL [1:0] |  | O_SLEW [1:0] |  | FLT_GAIN [1:0] |  | 0x829
| #REF! | OSC_FLL_MAN1 | r/w | 0x28 | 0x000 | OSC_FLL_MAN [11:0] | [11 empty] | 0x000
| #REF! | OSC_FLL_MAN2 | r/w | 0x29 | 0x808 | OSC_MAN_EN | [5 empty] | OSC_FLL_ERR_RANGE [1:0] |  | OSC_FLL_MAN [15:12] |  |  |  | 0x808 | OSC_MAN_EN = 0으로 설정해야 FLL 동작하는것 아닌가요? | 초기 OSC 는 MAN setting 으로 동작됨. VSYNC 입력 전에 OSC_MAN_EN = 0 으로 바꿔주시면 됩니다.
| #REF! | OSC SPREAD | r/w | 0x2A | 0x000 | SPRD_EN |  |  |  |  | SPRD_SPD[2:0] |  |  |  | SPRD_GAIN[2:0] |  |  | 0x000
| #REF! | CLOCK GATE EN | r/w | 0x2B | 0x017 | [7 empty] | OTP_MCLK_EN |  | FR2_MCLK_EN | FR1_MCLK_EN | DC_MCLK_EN | 0x017 |  |  | for test only
OTP CONTROL
| 1 | OP MODE | r/w | 0x3F | 0x000 | TEST_EN | TEST_ANA_EN [2:0] |  |  | SW_SEL [2:0] |  |  | PWMOUT_FULL | MCLK64_O | DTEST_MUX_EN | EXT_CLKIN | ADDR_EXT | 0x000 |  |  | TEST_EN=1 && ① MCLK64_O=1 : mclk/64 clk out to SVO pin 13 ② PWMOUT_FULL=1 : PWMOUTx=1 (@ CHx_EN=1) driving a high-active level to a analog part ③ DDIO_DIS=1 : DDIO blocking out to PAD → 삭제 ④ TEST_EN=1, then blocking OTP downloaing despite of checksum error ⑤ ADDR_EXT : 0x3F~0x3E (common accessible) '0' general reg addr accessible '1' otp address accesible
| 2 | OTP ACCESS1 | r/w | 0x3A | 0x000 | [8 empty] | OTP_PG_ACC_CYCLE [15:12] |  |  |  | 0x000 |  |  | 70mhz counting, check the counter & reg size
| 3 | OTP ACCESS2 | r/w | 0x3B | 0x3FF | OTP_PG_ACC_CYCLE [11:0] (default : decimal 320) | [11 empty] | 0x3FF |  |  | 70mhz counting, check the counter & reg size
| 4 | OTP WRITE | r/w | 0x3C | 0x004 | [6 empty] | OTP_RD [1:0] |  | OTP_WSEL [3:0] |  |  |  | 0x004 |  |  | 70mhz counting, check the counter & reg size
| 5 | OTP RD/PROG | r/w | 0x3D | 0x000 | OTP_PG_DONE | [9 empty] | OTP_RD_S | OTP_PG_S | 0x000 |  |  | 1
| 6 | OTP PROTECT | r/w | 0x3E | 0x5A5 | PROTECT_EN (0x5A5=not accessible), PROTECT_DIS (0xA5A=accessible) | [11 empty] | 0x5A5
OTP MIRROR
| 1 |  | r/w | 0x00 | 0x000 |  |  |  |  | OTP_CRC_CHECKSUM [7:0] | [10 empty] | 8
| 2 |  | r/w | 0x01 | 0x210 |  |  | IREF_CTL [4:0] |  |  |  |  | BGR_TC [4:0] | [7 empty] | 10
| 3 |  | r/w | 0x02 | 0x810 | LDO_DAC_CTL [4:0] | [6 empty] | OSC_RCTL [4:0] | [7 empty] | 10
| 4 |  | r/w | 0x03 | 0x080 |  |  |  |  | LDO_OSC_CTL [3:0] |  |  |  | LDO_CTL [3:0] | [6 empty] | 8
| 5 |  | r/w | 0x04 | 0x000 |  |  |  | OFS_CH1 [8:0] | [11 empty] | 9
| 6 |  | r/w | 0x05 | 0x000 |  |  |  | OFS_CH2 [8:0] | [11 empty] | 9
| 7 |  | r/w | 0x06 | 0x000 |  |  |  | OFS_CH3 [8:0] | [11 empty] | 9
| 8 |  | r/w | 0x07 | 0x000 |  |  |  | OFS_CH4 [8:0] | [11 empty] | 9
| 9 |  | r/w | 0x08 | 0x000 |  |  |  | OFS_CH5 [8:0] | [11 empty] | 9
| 10 |  | r/w | 0x09 | 0x000 |  |  |  | OFS_CH6 [8:0] | [11 empty] | 9
| 11 |  | r/w | 0x0A | 0x000 |  |  |  | OFS_CH7 [8:0] | [11 empty] | 9
| 12 |  | r/w | 0x0B | 0x000 |  |  |  | OFS_CH8 [8:0] | [11 empty] | 9
| 13 |  | r/w | 0x0C | 0x000 |  |  |  | OFS_CH9 [8:0] | [11 empty] | 9
| 14 |  | r/w | 0x0D | 0x000 |  |  |  | OFS_CH10 [8:0] | [11 empty] | 9
| 15 |  | r/w | 0x0E | 0x000 |  |  |  | OFS_CH11 [8:0] | [11 empty] | 9
| 16 |  | r/w | 0x0F | 0x000 |  |  |  | OFS_CH12 [8:0] | [11 empty] | 9
| 17 |  | r/w | 0x10 | 0x040 | [5 empty] | GAIN_CH1 [6:0] | [9 empty] | 7
| 18 |  | r/w | 0x11 | 0x040 | [5 empty] | GAIN_CH2 [6:0] | [9 empty] | 7
| 19 |  | r/w | 0x12 | 0x040 | [5 empty] | GAIN_CH3 [6:0] | [9 empty] | 7
| 20 |  | r/w | 0x13 | 0x040 | [5 empty] | GAIN_CH4 [6:0] | [9 empty] | 7
` | 21 |  | r/w | 0x14 | 0x040 | [5 empty] | GAIN_CH5 [6:0] | [9 empty] | 7
| 22 |  | r/w | 0x15 | 0x040 | [5 empty] | GAIN_CH6 [6:0] | [9 empty] | 7
| 23 |  | r/w | 0x16 | 0x040 | [5 empty] | GAIN_CH7 [6:0] | [9 empty] | 7
| 24 |  | r/w | 0x17 | 0x040 | [5 empty] | GAIN_CH8 [6:0] | [9 empty] | 7
| 25 |  | r/w | 0x18 | 0x040 | [5 empty] | GAIN_CH9 [6:0] | [9 empty] | 7
| 26 |  | r/w | 0x19 | 0x040 | [5 empty] | GAIN_CH10 [6:0] | [9 empty] | 7
| 27 |  | r/w | 0x1A | 0x040 | [5 empty] | GAIN_CH11 [6:0] | [9 empty] | 7
| 28 |  | r/w | 0x1B | 0x040 | [5 empty] | GAIN_CH12 [6:0] | [9 empty] | 7
| 29 |  | r/w | 0x1C | 0x000 | VERSION0 [11:0] | [14 empty] | 12
| 30 |  | r/w | 0x1D | 0x000 | VERSION1 [11:0] | [14 empty] | 12
252
256
Note on H30: Jinsu Yun: 1. deserializer : reg wr (LD not applied) 2. serializer : reg read response fault read response
Note on I36: Jinsu Yun: 11bits= 70mhz/64 * 7FF = 1871us 1. fault read : 31ea x 9bits(w P) x 0.5Mbps = 558us 2. reg read : 31ea x 22bits(w P) x 0.5Mbps = 1364us
Note on P43: Jinsu Yun: ''00' SLOW1 '01' SLOW2 default '10' MEDIUM '11' FAST
Note on M46: Jinsu Yun: SPREAD step 000 :128 clock 001 : 64 clock 010 : 32 clock 011 : 16 clock 100 : 8 clock 101 : 4 clock 110 : 2 clock 111 : 1 clock
Note on Q46: Jinsu Yun: SPRD_GAIN[2:0] 00 : caculated value/8 01 : caculated value/4 10 : caculated value/2 11 : caculated value
Note on I51: Jinsu Yun: 000 : 2U_IREF 001 : 1.5V_DAC_REF 010 : 1.5V_DAC_LDO 011 : DACA_VOUT 100 : DACB_VOUT 101 : 1.5V_FLL_REF 110 : UVOV_TEST_INPUT (1.5V) 111 : UVOV_TEST_INPUT (5V)
Note on L51: Jinsu Yun: MAX_CURR_LEVELx / MAX_CURR_VREFx, FBx_LEVEL / SHORTx_LEVEL 0 : nop 1 : x = 1 2 : x = 2 3 : x = 3