## Test_Mode
# | I/O/IO | Pad | Pin | Normal Mode | Test Mode
[5 empty] | I2C Mode | SCAN_MODE | IDDQ_MODE
1 | I | TESTMODE1 | I_TESTMODE[1] | 0 | 0 | 1 | 1
2 | I | TESTMODE0 | I_TESTMODE[0] | 0 | 1 | 0 | 1
3 | I | TEST_V | I_TEST_V |  |  | SCAN_RESETB
4 | IO | SIO1_P | I_SIO1_SING_DIN_P |  |  | SCAN_EN
5 | IO | SIO1_N | I_SIO1_SING_DIN_N |  |  | SCAN_CLK
6 | IO | SIO2_P | O_SIO2_SING_DOUT_P |  |  | SCAN_SO
7 | IO | SIO2_N | I_SIO2_SING_DIN_N |  |  | SCAN_SI

## I2C_Mode
# | I/O/IO | Pad | Pad | Normal Mode | Test Mode
[5 empty] | I2C Mode | SCAN_MODE | IDDQ_MODE
1 | I | TESTMODE1 | I_TESTMODE[1] | 0 | 0 | 1 | 1
2 | I | TESTMODE0 | I_TESTMODE[0] | 0 | 1 | 0 | 1
3 | I | TEST_V | I_TEST_V
4 | I | SIO1_P | I_SIO1_TM_I2C_SCL |  | Clock
5 | IO | SIO1_N | I_SIO1_TM_I2C_SDA |  | Data Input/Output
6 | I | SIO2_P
7 | O | SIO2_N |  |  | SIO2_TM_OSC16_OUT

## Scan_Mode
# | I/O/IO | Pad | Pin | Scan_Mode | Hookup
1 | I | TESTMODE1 | I_TESTMODE[1] | SCAN_MODE | u_test_blk/U_CELL_AND_SCAN_MODE/Y
2 | I | TESTMODE0 | I_TESTMODE[0]
3 | I | TEST_V | I_TEST_V | SCAN_RESETB | u_test_blk/U_CELL_MUX_SCAN_RSTN/Y
4 | I | SIO1_P | I_SIO1_SING_DIN_P | SCAN_EN | u_test_blk/U_CELL_AND_SCAN_EN/Y
5 | I | SIO1_N | I_SIO1_SING_DIN_N | SCAN_CLK | u_test_blk/U_CELL_MUX_SCAN_CLK/Y
6 | O | SIO2_P | O_SIO2_SING_DOUT_P | SCAN_SO | u_test_blk/U_CELL_MUX_SCAN_SO0/B
7 | I | SIO2_N | I_SIO2_SING_DIN_N | SCAN_SI | u_test_blk/U_CELL_AND_SCAN_SI0/Y

## D_to_A(ES0)
Pad to digital | in/out | default | Mode Detect | description
|  |  |  | MCU |  | LVDS |  | EOL |  | CAN |  | I2C |  | SCAN | IDDQ
|  |  |  | Rx | Tx | Rx | Tx | Rx | Tx | Rx | Tx | IN | OUT
TESTMODE[1:0] | I |  |  | 2'b00 | 2'b00 | 2'b00 | 2'b00 | 2'b00 | 2'b00 | 2'b00 | 2'b00 | 2'b01 | 2'b01 | 2'b10 | 2'b11
TEST_V | I |  |  | Rx: When VEXT_MON_E=1 --> T_ANA_SEL[2:0]=3'b001 --> External V Mode; IN: x; OUT: x | RESETB | x
SIO1_DIFF_IN | I |  |  | x | x | SIO1_DIFF_IN | x | x | x | x | x | x | x | masking to 1'b0 | x
SIO1_SING_DIN_P | I |  | SIO1_SING_DIN_P | SIO1_SING_DIN_P | x | x | x | SIO1_SING_DIN_P | x | x | x | x | x | SCAN_EN | x
SIO1_SING_DIN_N | I |  | SIO1_SING_DIN_N | x | x | x | x | SIO1_SING_DIN_N | x | SIO1_SING_DIN_N | x | x | masking in DIG | SCAN_CLK | x
SIO1_OUTPUT_ACTIVE | O |  |  | 0 | 1 | 0 | 1 | 0 | 0 | 0 | 1 | 0 | 0 | 1'b0 | x
SIO1_SING_DOUT_P | O |  |  | 0 | Data | 0 | 0 | 0 | 0 | 1 | SIO1_SING_DOUT_P | 0 | 0 | 1'b0 | x
SIO1_SING_DOUT_N | O |  |  | 0 | Clock | 0 | 0 | 0 | 0 | 0 | 0 | 0 | 0 | 1'b0 | x
SIO1_DIFF_OUT | O |  |  | 0 | x | 0 | SIO1_DIFF_OUT | 0 | 0 | 0 | 0 | 0 | 0 | 1'b0 | x
SIO1_TM_I2C_SCL | I |  |  | x | x | x | x | x | x | x | x | SCL(SIO1_P) | x | masking to 1'b0 | x
SIO1_TM_I2C_SDA | I |  |  | x | x | x | x | x | x | x | x | SDA(SIO1_N) | x | masking to 1'b0 | x
SIO1_TM_I2C_SDA_OUT | O |  |  | 0 | 0 | 0 | 0 | 0 | 0 | x | x | x | SDA_OUT(SIO1_N) | 1'b0 | x
SIO2_DIFF_IN | I |  |  | x | x | SIO2_DIFF_IN | x | x | x | x | x | x | x | masking to 1'b0 | x
SIO2_SING_DIN_P | I |  | SIO2_SING_P | SIO2_SING_DIN_P | x | x | x | SIO2_SING_DIN_P | x | x | x | x | x | masking to 1'b0 | x
SIO2_SING_DIN_N | I |  | SIO2_SING_N | x | x | x | x | SIO2_SING_DIN_N | x | SIO2_SING_DIN_N | x | x | x | SCAN_SI | x
SIO2_OUTPUT_ACTIVE | O |  |  | 0 | 1 | 0 | 1 | 0 | 0 | 0 | 1 | 0 | 0 | 1'b0 | x
SIO2_SING_DOUT_P | O |  |  | 0 | Data | x | 0 | 0 | 0 | 1 | SIO2_SING_DOUT_P | 0 | 0 | SCAN_SO | x
SIO2_SING_DOUT_N | O |  |  | 0 | Clock | x | 0 | 0 | 0 | 0 | 0 | 0 | 0 | 1'b0 | x
SIO2_DIFF_OUT | O |  |  | 0 | x | x | SIO2_DIFF_OUT | 0 | 0 | 0 | 0 | 0 | 0 | 1'b0 | x
SIO2_TM_OSC16_OUT | O |  |  | Rx: 1'b0; IN: OSC16 (SIO2_N) when I2C=1 & TEST_E=1 & CKO_E=1 | 1'b0 | x
SIO1_IF_MD [1:0] | O |  |  | 2'b10 | 2'b10 | 2'b01 | 2'b01 | 2'b00 | 2'b00 | 2'b11 | 2'b11 | 2'b00 | 2'b00 | 2'b00 | x
SIO2_IF_MD [1:0] | O |  |  | 2'b10 | 2'b10 | 2'b01 | 2'b01 | 2'b00 | 2'b00 | 2'b11 | 2'b11 | 2'b00 | 2'b00 | 2'b11 | x
SIO1_IF_MD_DET_DONE | O |  |  | Rx: mode sensing 완료 후 high로 출력; IN: 1'b1; OUT: 1'b1 | 1'b1 | x
SIO2_IF_MD_DET_DONE | O |  |  | Rx: mode sensing 완료 후 high로 출력; IN: 1'b1; OUT: 1'b1 | 1'b1 | x
Analog to Digital | in/out | default | Mode Detect | Rx: description
|  |  |  | Rx: MCU; Rx: LVDS; Rx: EOL; Rx: CAN; IN: I2C | SCAN | IDDQ
|  |  |  | Rx | Tx | Rx | Tx | Rx | Tx | Rx | Tx | IN | OUT
MCLK | I |  |  | Rx: mclk | masking to 1'b0 | x
RSTB | I |  |  | Rx: por | masking to 1'b1 | x
OPEN_R | I |  |  | Rx: by Function | masking to 1'b0 | x
OPEN_G | I |  |  | Rx: by Function | masking to 1'b0 | x
OPEN_B | I |  |  | Rx: by Function | masking to 1'b0 | x
SHORT_R | I |  |  | Rx: by Function | masking to 1'b0 | x
SHORT_G | I |  |  | Rx: by Function | masking to 1'b0 | x
SHORT_B | I |  |  | Rx: by Function | masking to 1'b0 | x
UV | I |  |  | Rx: by Function | masking to 1'b0 | x
ADC_OUT [9:0] | I |  |  | Rx: ADC control | masking to 10'b0 | x
Digital to Analog | in/out | default | Mode Detect | Rx: description
|  |  |  | Rx: MCU; Rx: LVDS; Rx: EOL; Rx: CAN; IN: I2C | SCAN | IDDQ
|  |  |  | Rx | Tx | Rx | Tx | Rx | Tx | Rx | Tx | IN | OUT
TESTMODE_A_R | O |  |  | Rx: 1'b0; IN: 1'b1; OUT: 1'b1 | 1'b0 | x
TESTMODE_A_L | O |  |  | Rx: 1'b0; IN: 1'b1; OUT: 1'b1 | 1'b0 | x
ANA_MOD_SEL [2:0] | O |  |  | Rx: Test register value | 3'b0 | x
ACTIVE | O |  |  | Rx: internal FSM | 1'b0 | x
SLEEP | O |  |  | Rx: internal FSM | 1'b0 | x
DEEPSLEEP_R | O |  |  | Rx: internal FSM | 1'b0 | x
DEEPSLEEP_L | O |  |  | Rx: internal FSM | 1'b0 | x
R_OUT_EN | O |  |  | Rx: PWM Control | 1'b0 | x
G_OUT_EN | O |  |  | Rx: PWM Control | 1'b0 | x
B_OUT_EN | O |  |  | Rx: PWM Control | 1'b0 | x
R_CURR_MAX_LVL [3:0] | O |  |  | Rx: Normal register value | 4'b0 | x
G_CURR_MAX_LVL [3:0] | O |  |  | Rx: Normal register value | 4'b0 | x
B_CURR_MAX_LVL [3:0] | O |  |  | Rx: Normal register value | 4'b0 | x
SH_LVL<1:0> | O |  |  | Rx: Normal register value | 2'b0 | x
UV_LVL<1:0> | O |  |  | Rx: Normal register value | 2'b0 | x
ADC_EN | O |  |  | Rx: ADC control | 1'b0 | x
ADC_CLK | O |  |  | Rx: ADC control | 1'b0 | x
ADC_MUX_SEL | O |  |  | Rx: ADC control | 1'b0 | x
ADC_CLK_POL | O |  |  | Rx: Test register value | 1'b0 | x
ADC_GAIN[4:0] | O |  |  | Rx: Test register value | 5'b0 | x
T_ANA_E | O |  |  | Rx: Test register value | 1'b0 | x
T_ANA_SEL[2:0] | O |  |  | Rx: When VEXT_MON_E=1, 3'b001 When VEXT_MON_E=0, Test register value | 2'b111 | x
SIO1_TR_RES [1:0] | O |  |  | Rx: from otp trim registers | 2'b0 | x
SIO1_TR_TX_BIAS [2:0] | O | [12 empty] | 3'b0 | x
SIO2_TR_RES [1:0] | O | [12 empty] | 2'b0 | x
SIO2_TR_TX_BIAS [2:0] | O | [12 empty] | 3'b0 | x
V_TRIM_BGR<5:0> | O |  |  | Rx: from otp trim registers | 6'b10_0000 | x
VLDO_CTRL<2:0> | O | [12 empty] | 3'b0 | x
I_TRIM_BGR<4:0> | O | [12 empty] | 5'b1_0000 | x
BGR_R1_TRIM<3:0> | O | [12 empty] | 4'b1000 | x
BGR_R2_TRIM<3:0> | O | [12 empty] | 4'b1000 | x
ITRIM_R<7:0> | O | [12 empty] | 8'b0 | x
ITRIM_G<7:0> | O | [12 empty] | 8'b0 | x
ITRIM_B<7:0> | O | [12 empty] | 8'b0 | x
OSC_CTL<7:0> | O | [12 empty] | 8'b0 | x
SIO2_TR_TX_BIAS<2:0> | O | [12 empty] | 3'b0 | x
SIO2_TR_RES<1:0> | O | [12 empty] | 2'b0 | x
SIO1_TR_TX_BIAS<2:0> | O | [12 empty] | 3'b0 | x
SIO1_TR_RES<1:0> | O | [12 empty] | 2'b0 | x
TEMP_TRIM_BGR<5:0> | O | [12 empty] | 6'b0 | x
OTP to Digital | in/out | default | Mode Detect | Rx: description
|  |  |  | Rx: MCU; Rx: LVDS; Rx: EOL; Rx: CAN; IN: I2C | SCAN | IDDQ
|  |  |  | Rx | Tx | Rx | Tx | Rx | Tx | Rx | Tx | IN | OUT
O_OTP1_NRESET | O | [12 empty] | 1'b1 | x
O_OTP1_WERP[63:0] | O | [12 empty] | 64'b0 | x
O_OTP1_ACCESS | O | [12 empty] | 1'b0 | x
O_OTP1_WREN | O | [12 empty] | 1'b0 | x
O_OTP1_PEB | O | [12 empty] | 1'b1 | x
O_OTP1_RE | O | [12 empty] | 1'b0 | x
O_OTP1_WSEL[3:0] | O | [12 empty] | 4'b0 | x
O_OTP1_RD[1:0] | O | [12 empty] | 2'b0 | x
I_OTP1_OUTPUT | I | [12 empty] | 1'b0 | x
O_OTP2_NRESET | O | [12 empty] | 1'b1 | x
O_OTP2_WERP[63:0] | O | [12 empty] | 64'b0 | x
O_OTP2_ACCESS | O | [12 empty] | 1'b0 | x
O_OTP2_WREN | O | [12 empty] | 1'b0 | x
O_OTP2_PEB | O | [12 empty] | 1'b1 | x
O_OTP2_RE | O | [12 empty] | 1'b0 | x
O_OTP2_WSEL[3:0] | O | [12 empty] | 4'b0 | x
O_OTP2_RD[1:0] | O | [12 empty] | 2'b0 | x
I_OTP2_OUTPUT | I | [12 empty] | 1'b0 | x
O_OTP3_NRESET | O | [12 empty] | 1'b1 | x
O_OTP3_WERP[63:0] | O | [12 empty] | 64'b0 | x
O_OTP3_ACCESS | O | [12 empty] | 1'b0 | x
O_OTP3_WREN | O | [12 empty] | 1'b0 | x
O_OTP3_PEB | O | [12 empty] | 1'b1 | x
O_OTP3_RE | O | [12 empty] | 1'b0 | x
O_OTP3_WSEL[3:0] | O | [12 empty] | 4'b0 | x
O_OTP3_RD[1:0] | O | [12 empty] | 2'b0 | x
I_OTP3_OUTPUT | I | [12 empty] | 1'b0 | x

## D_to_A(ES1)
Pad to digital | in/out | default | Mode Detect | description
|  |  |  | MCU |  | LVDS |  | EOL |  | CAN |  | I2C |  | SCAN | IDDQ
|  |  |  | Rx | Tx | Rx | Tx | Rx | Tx | Rx | Tx | IN | OUT
TESTMODE[1:0] | I |  |  | 2'b00 | 2'b00 | 2'b00 | 2'b00 | 2'b00 | 2'b00 | 2'b00 | 2'b00 | 2'b01 | 2'b01 | 2'b10 | 2'b11
TEST_V | I |  |  | Rx: When VEXT_MON_E=1 --> T_ANA_SEL[2:0]=3'b001 --> External V Mode; IN: x; OUT: x | RESETB | x
SIO1_DIFF_IN | I |  |  | x | x | SIO1_DIFF_IN | x | x | x | x | x | x | x | masking to 1'b0 | x
SIO1_SING_DIN_P | I |  | SIO1_SING_DIN_P | SIO1_SING_DIN_P | x | x | x | SIO1_SING_DIN_P | x | x | x | x | x | SCAN_EN | x
SIO1_SING_DIN_N | I |  | SIO1_SING_DIN_N | x | x | x | x | SIO1_SING_DIN_N | x | SIO1_SING_DIN_N | x | x | masking in DIG | SCAN_CLK | x
SIO1_OUTPUT_ACTIVE | O |  |  | 0 | 1 | 0 | 1 | 0 | 0 | 0 | 1 | 0 | 0 | 1'b0 | x
SIO1_OUTPUT_ACTIVE_ONESHOT_DELAT | O |  |  | 0 | 1 | 0 | 1 | 0 | 0 | 0 | 1 | 0 | 0 | 1'b0 | x
SIO1_SING_DOUT_P | O |  |  | 0 | Data | 0 | 0 | 0 | 0 | 1 | SIO1_SING_DOUT_P | 0 | 0 | 1'b0 | x
SIO1_SING_DOUT_N | O |  |  | 0 | Clock | 0 | 0 | 0 | 0 | 0 | 0 | 0 | 0 | 1'b0 | x
SIO1_DIFF_OUT | O |  |  | 0 | x | 0 | SIO1_DIFF_OUT | 0 | 0 | 0 | 0 | 0 | 0 | 1'b0 | x
SIO1_TM_I2C_SCL | I |  |  | x | x | x | x | x | x | x | x | SCL(SIO1_P) | x | masking to 1'b0 | x
SIO1_TM_I2C_SDA | I |  |  | x | x | x | x | x | x | x | x | SDA(SIO1_N) | x | masking to 1'b0 | x
SIO1_TM_I2C_SDA_OUT | O |  |  | 0 | 0 | 0 | 0 | 0 | 0 | x | x | x | SDA_OUT(SIO1_N) | 1'b0 | x
SIO2_DIFF_IN | I |  |  | x | x | SIO2_DIFF_IN | x | x | x | x | x | x | x | masking to 1'b0 | x
SIO2_SING_DIN_P | I |  | SIO2_SING_P | SIO2_SING_DIN_P | x | x | x | SIO2_SING_DIN_P | x | x | x | x | x | masking to 1'b0 | x
SIO2_SING_DIN_N | I |  | SIO2_SING_N | x | x | x | x | SIO2_SING_DIN_N | x | SIO2_SING_DIN_N | x | x | x | SCAN_SI | x
SIO2_OUTPUT_ACTIVE | O |  |  | 0 | 1 | 0 | 1 | 0 | 0 | 0 | 1 | 0 | 0 | 1'b0 | x
SIO2_OUTPUT_ACTIVE_ONESHOT_DELAY | O |  |  | 0 | 1 | 0 | 1 | 0 | 0 | 0 | 1 | 0 | 0 | 1'b0 | x
SIO2_SING_DOUT_P | O |  |  | 0 | Data | x | 0 | 0 | 0 | 1 | SIO2_SING_DOUT_P | 0 | 0 | SCAN_SO | x
SIO2_SING_DOUT_N | O |  |  | 0 | Clock | x | 0 | 0 | 0 | 0 | 0 | 0 | 0 | 1'b0 | x
SIO2_DIFF_OUT | O |  |  | 0 | x | x | SIO2_DIFF_OUT | 0 | 0 | 0 | 0 | 0 | 0 | 1'b0 | x
SIO2_TM_OSC16_OUT | O |  |  | Rx: 1'b0; IN: OSC16 (SIO2_N) when I2C=1 & TEST_E=1 & CKO_E=1 | 1'b0 | x
SIO1_IF_MD [1:0] | O |  |  | 2'b10 | 2'b10 | 2'b01 | 2'b01 | 2'b00 | 2'b00 | 2'b11 | 2'b11 | 2'b00 | 2'b00 | 2'b00 | x
SIO2_IF_MD [1:0] | O |  |  | 2'b10 | 2'b10 | 2'b01 | 2'b01 | 2'b00 | 2'b00 | 2'b11 | 2'b11 | 2'b00 | 2'b00 | 2'b11 | x
SIO1_IF_MD_DET_DONE | O |  |  | Rx: mode sensing 완료 후 high로 출력; IN: 1'b1; OUT: 1'b1 | 1'b1 | x
SIO2_IF_MD_DET_DONE | O |  |  | Rx: mode sensing 완료 후 high로 출력; IN: 1'b1; OUT: 1'b1 | 1'b1 | x
Analog to Digital | in/out | default | Mode Detect | Rx: description
|  |  |  | Rx: MCU; Rx: LVDS; Rx: EOL; Rx: CAN; IN: I2C | SCAN | IDDQ
|  |  |  | Rx | Tx | Rx | Tx | Rx | Tx | Rx | Tx | IN | OUT
MCLK | I |  |  | Rx: mclk | masking to 1'b0 | x
RSTB | I |  |  | Rx: por | masking to 1'b1 | x
OPEN_R | I |  |  | Rx: by Function | masking to 1'b0 | x
OPEN_G | I |  |  | Rx: by Function | masking to 1'b0 | x
OPEN_B | I |  |  | Rx: by Function | masking to 1'b0 | x
SHORT_R | I |  |  | Rx: by Function | masking to 1'b0 | x
SHORT_G | I |  |  | Rx: by Function | masking to 1'b0 | x
SHORT_B | I |  |  | Rx: by Function | masking to 1'b0 | x
UV | I |  |  | Rx: by Function | masking to 1'b0 | x
ADC_OUT [9:0] | I |  |  | Rx: ADC control | masking to 10'b0 | x
Digital to Analog | in/out | default | Mode Detect | Rx: description
|  |  |  | Rx: MCU; Rx: LVDS; Rx: EOL; Rx: CAN; IN: I2C | SCAN | IDDQ
|  |  |  | Rx | Tx | Rx | Tx | Rx | Tx | Rx | Tx | IN | OUT
TESTMODE_A_R | O |  |  | Rx: 1'b0; IN: 1'b1; OUT: 1'b1 | 1'b0 | x
TESTMODE_A_L | O |  |  | Rx: 1'b0; IN: 1'b1; OUT: 1'b1 | 1'b0 | x
ANA_MOD_SEL [2:0] | O |  |  | Rx: Test register value | 3'b0 | x
ACTIVE | O |  |  | Rx: internal FSM | 1'b0 | x
SLEEP | O |  |  | Rx: internal FSM | 1'b0 | x
DEEPSLEEP_R | O |  |  | Rx: internal FSM | 1'b0 | x
DEEPSLEEP_L | O |  |  | Rx: internal FSM | 1'b0 | x
R_OUT_EN | O |  |  | Rx: PWM Control | 1'b0 | x
G_OUT_EN | O |  |  | Rx: PWM Control | 1'b0 | x
B_OUT_EN | O |  |  | Rx: PWM Control | 1'b0 | x
R_CURR_MAX_LVL [3:0] | O |  |  | Rx: Normal register value | 4'b0 | x
G_CURR_MAX_LVL [3:0] | O |  |  | Rx: Normal register value | 4'b0 | x
B_CURR_MAX_LVL [3:0] | O |  |  | Rx: Normal register value | 4'b0 | x
SH_LVL<1:0> | O |  |  | Rx: Normal register value | 2'b0 | x
UV_LVL<1:0> | O |  |  | Rx: Normal register value | 2'b0 | x
ADC_EN | O |  |  | Rx: ADC control | 1'b0 | x
ADC_CLK | O |  |  | Rx: ADC control | 1'b0 | x
ADC_MUX_SEL | O |  |  | Rx: ADC control | 1'b0 | x
ADC_CLK_POL | O |  |  | Rx: Test register value | 1'b0 | x
ADC_GAIN[4:0] | O |  |  | Rx: Test register value | 5'b0 | x
T_ANA_E | O |  |  | Rx: Test register value | 1'b0 | x
T_ANA_SEL[2:0] | O |  |  | Rx: When VEXT_MON_E=1, 3'b001 When VEXT_MON_E=0, Test register value | 2'b111 | x
SIO1_TR_RES [1:0] | O |  |  | Rx: from otp trim registers | 2'b0 | x
SIO1_TR_TX_BIAS [2:0] | O | [12 empty] | 3'b0 | x
SIO2_TR_RES [1:0] | O | [12 empty] | 2'b0 | x
SIO2_TR_TX_BIAS [2:0] | O | [12 empty] | 3'b0 | x
V_TRIM_BGR<5:0> | O |  |  | Rx: from otp trim registers | 6'b10_0000 | x
VLDO_CTRL<2:0> | O | [12 empty] | 3'b0 | x
I_TRIM_BGR<4:0> | O | [12 empty] | 5'b1_0000 | x
BGR_R1_TRIM<3:0> | O | [12 empty] | 4'b1000 | x
BGR_R2_TRIM<3:0> | O | [12 empty] | 4'b1000 | x
ITRIM_R<7:0> | O | [12 empty] | 8'b0 | x
ITRIM_G<7:0> | O | [12 empty] | 8'b0 | x
ITRIM_B<7:0> | O | [12 empty] | 8'b0 | x
OSC_CTL<7:0> | O | [12 empty] | 8'b0 | x
SIO2_TR_TX_BIAS<2:0> | O | [12 empty] | 3'b0 | x
SIO2_TR_RES<1:0> | O | [12 empty] | 2'b0 | x
SIO1_TR_TX_BIAS<2:0> | O | [12 empty] | 3'b0 | x
SIO1_TR_RES<1:0> | O | [12 empty] | 2'b0 | x
TEMP_TRIM_BGR<5:0> | O | [12 empty] | 6'b0 | x
OTP to Digital | in/out | default | Mode Detect | Rx: description
|  |  |  | Rx: MCU; Rx: LVDS; Rx: EOL; Rx: CAN; IN: I2C | SCAN | IDDQ
|  |  |  | Rx | Tx | Rx | Tx | Rx | Tx | Rx | Tx | IN | OUT
O_OTP1_NRESET | O | [12 empty] | 1'b1 | x
O_OTP1_WERP[63:0] | O | [12 empty] | 64'b0 | x
O_OTP1_ACCESS | O | [12 empty] | 1'b0 | x
O_OTP1_WREN | O | [12 empty] | 1'b0 | x
O_OTP1_PEB | O | [12 empty] | 1'b1 | x
O_OTP1_RE | O | [12 empty] | 1'b0 | x
O_OTP1_WSEL[3:0] | O | [12 empty] | 4'b0 | x
O_OTP1_RD[1:0] | O | [12 empty] | 2'b0 | x
I_OTP1_OUTPUT | I | [12 empty] | 1'b0 | x
O_OTP2_NRESET | O | [12 empty] | 1'b1 | x
O_OTP2_WERP[63:0] | O | [12 empty] | 64'b0 | x
O_OTP2_ACCESS | O | [12 empty] | 1'b0 | x
O_OTP2_WREN | O | [12 empty] | 1'b0 | x
O_OTP2_PEB | O | [12 empty] | 1'b1 | x
O_OTP2_RE | O | [12 empty] | 1'b0 | x
O_OTP2_WSEL[3:0] | O | [12 empty] | 4'b0 | x
O_OTP2_RD[1:0] | O | [12 empty] | 2'b0 | x
I_OTP2_OUTPUT | I | [12 empty] | 1'b0 | x
O_OTP3_NRESET | O | [12 empty] | 1'b1 | x
O_OTP3_WERP[63:0] | O | [12 empty] | 64'b0 | x
O_OTP3_ACCESS | O | [12 empty] | 1'b0 | x
O_OTP3_WREN | O | [12 empty] | 1'b0 | x
O_OTP3_PEB | O | [12 empty] | 1'b1 | x
O_OTP3_RE | O | [12 empty] | 1'b0 | x
O_OTP3_WSEL[3:0] | O | [12 empty] | 4'b0 | x
O_OTP3_RD[1:0] | O | [12 empty] | 2'b0 | x
I_OTP3_OUTPUT | I | [12 empty] | 1'b0 | x

## TMUX_SEL(ES1)
Mode Set TESTMODE[1:0] | Output Pin | Test Register TEST_E | Test Register CKO_E | Test Register(추가) TMUX_SEL[3:0] | Signals | 기능추가
2'b01 (I2C Mode) | SIO2_TM_OSC16_OUT | 1 | 1 | 0 | OSC_DIV16 | 기존 기능 유지
|  | 1 | 0 | 0 | 0 | 신규추가기능
|  |  |  | 1 | UV
|  |  |  | 2 | OPEN_R
|  |  |  | 3 | OPEN_G
|  |  |  | 4 | OPEN_B
|  |  |  | 5 | SHORT_R
|  |  |  | 6 | SHORT_G
|  |  |  | 7 | SHORT_B
|  |  |  | 8 | R_OUT_EN
|  |  |  | 9 | G_OUT_EN
|  |  |  | 10 | B_OUT_EN
|  |  |  | 11 | SIO1_IF_MD_DET_DONE
|  |  |  | 12 | SIO2_IF_MD_DET_DONE
|  |  |  | 13 | Reserved
|  |  |  | 14 | Reserved
|  |  |  | 15 | Reserved

## LVDS_TX_Discharge(ES1)
Signals | Description | Function | 추가유무
SIO1_OUTPUT_ACTIVE | SIO1 Tx Enable |  | 기존
SIO2_OUTPUT_ACTIVE | SIO2 Tx Enable |  | 기존
SIO1_OUTPUT_ACTIVE_ONESHOT_DELAY | SIO1 Tx Output discharge | 1~2us High Pulse after SIO1_OUTPUT_ACTIVE falling | 추가
SIO2_OUTPUT_ACTIVE_ONESHOT_DELAY | SIO2 Tx Output discharge | 1~2us High Pulse after SIO2_OUTPUT_ACTIVE falling | 추가