## 전장LED_IC개발사양
전장용 RGB LED Driver IC 개발 목표 사양
Maker | GT 제안 ('23.7.6) | GT 제안 업데이트 ('23.8.2) | MOBIS 요구사양 | 8/7 협의 결과 | AMS (OSRAM) | INOVA (ISLED)
Model | RGB Driver IC | 무드조명용 RGB Driver IC | Smart Ambient Light LED Driver IC |  | OSIRE® E3731i | INLC10AQ
Size | TBD | IC : 1,000 X 1,000um Package : TBD | - |  |  | 3mm x 3mm x 0.9mm 0.5 pitch
Operating Vcc range | 5V | 5V | 4.3~5.5V |  |  | 5V
Absolute Maximum Rating Vhd | 40V | 5V | -0.3~5.5V |  |  | 5V
LED Strings | 1,000 LEDs | 1,000 LEDs | 1,000 LEDs |  | 1,000 LEDs | 4,079 ISELEDs
LED Current | Max 32mA (fix after system spec is defined) | Max TBD mA (fix after system spec is defined) | LED Red = 26.7mA (TBD) LED Green = 13.6mA (TBD) LED Blue = 13.5mA (TBD) |  |  | 24 mA
Driver standby current (Ivcc) | 0.5mA typ | 0.5mA typ | < Max 1.5mA (Tj=25℃) |  |  | 1.2 mA typ
Data Communication | > 4 Differential Modes by Resistor-selection > LVDS, MCU, EOL, CAN modes | Board to Board : CAN In module : 1-wire duty (RGB) communication | Board to Board : CAN-FD tran, single ended Manchester coded MCU to IC : Single ended Manchester coded IC to IC(in module) : LVDS differential Manchester coded |  | > 4 Differential Modes by Resistor-selection > LVDS, MCU, EOL, CAN modes | Bidirectional, half-duplex, 2Mbps, CRC
CRC | CRC8 check word | CRC8 Check word | CRC8 Check word |  | CRC8 check word
Data rate | Max 1.2Mbit/s | Max 1.2Mbit/s (Signals in the AM frequency band(500K~1.6MHz) are not used in vehicles.) | Typ 2.0Mbit/s data transfer rate, (For the transceiver the data transfer rate depends on the data signal due to the Manchester encoded data. It means up to the double transfer rate is needed (Typ 4.0Mbit/s) |  | 4.8Mbit/s | 2Mbit/s
Auto-addressing | No Need | OK | Auto addressing needed |  | Yes | 16 multicast address groups
Oscillator Variance | Target 16 Mhz±10% (14.4-17.6Mhz) | Target 16 Mhz±10% (14.4-17.6Mhz) | (TBD) The variance of the oscillator is related to the asynchronous communication frequency tolerance. need to discuss |  |  | 16 Mhz±30% (11.2-20.8Mhz)
Pre-calibration | Use OTP | Use OTP (IC trimming, 정밀도 ±5%) | Use OTP |  | Calibration data is stored as encoded (u’, v’, Iv) triplets for every LED and every current setting in the built-in nonvolatile memory. | As each device is individually calibrated to compensate for production variations, the corresponding parameters can be stored in an on-die non-volatile memory.
Temperature compensation | Built in temperature Sensor | a built-in temperature sensor with a resolution of 8 bit that offers accurate and stable reading over the full temperature range. (Require system level requirement from the customer) | Implemented at the similar characteristic as ISELED |  | a built-in temperature sensor with a resolution of 8 bit that offers accurate and stable reading over the full temperature range. | 9bit, For RED LED
Current Gains control | 8-bit DAC x 3ch > Blue and Green Brightness Control Scaler | 8-bit DAC x 3ch > Blue and Green Brightness Control Scaler | 8-bit DAC x 3ch > Blue and Green Brightness Control Scaler |  |  | 8-bit DAC x 3ch > Blue and Green Brightness Control Scaler
PWM Dimming Resolution | 12-bit | 12-bit | 12-bit (4095) |  |  | 12-bit
fpwm | 2 kHz | 2 kHz | 1 kHz 이상 "Flicker free" |  | 1 kHz | 488Hz (16Mhz/15bit)
fpwm reduction (accurate low light colors) | Dim mode 4개 (fpwm: x1, x1/2, x1/4) | Dim mode 4개 (fpwm: x1, x1/2, x1/4) | Dim mode 4개 (fpwm: x1, x1/2, x1/4) Minimum on-time of 1us for the LEDs. |  |  | Dim mode 4개 (fpwm: x1, x1/2, x1/4)
Phase shift | Green: 0º, Red: 25% / PWM Frequency, Blue: 75% / PWM Frequency | Green: 0º, Red: 25% / PWM Frequency, Blue: 75% / PWM Frequency | Green: 0º, Red: 25% / PWM Frequency, Blue: 75% / PWM Frequency "Same as ISELED" |  |  | Green: 0º, Red: 25% / PWM Frequency, Blue: 75% / PWM Frequency
OTP (e-fuse) | 128 bit (32bit 암호화서명, 96bit사용) | 128 bit (32bit 암호화서명, 96bit사용) | - |  |  | 128 bit (32bit암호화서명, 96bit사용)
Power saving | Yes | Yes | Yes |  |  | Yes
Protection | LED error detection | LED error detection | LED error detection |  | LED error detection | -
Temperature protection | ATR | ATR |  |  |  | ATR
UVLO "LED Driver disable" | 3.3 V | 3.3V | Max 4.2V |  |  | 3.3 V
Power of RESET "Logic Reset" |  |  | Max 3.4V
RED (mcd), Vhdmin | OUT | OUT |  |  | OUT | 1.05V
GREEN (mcd), Vhdmin | OUT | OUT |  |  | OUT | 0.76V
BLUE (mcd), Vhdmin | OUT | OUT |  |  | OUT | 0.76V
WHITE@D65 | - |  |  |  |  | -
ADC | 8-bit, 1-ch multiplexing | 8-bit, 1-ch multiplexing | 8-bit |  |  | PROG5, LDO, RED, GREEN, BLUE, BG
Tj | 125℃ | 125℃ | 125℃
View angle | TBD | TBD | TBD
MSL | MSL 2 | MSL 2 | MSL 2
AEC-Qualified | AEC-Q100 (Temp. grade 2 : -40~105℃) | AEC-Q100 (Temp. grade 2 : -40~105℃) | AEC-Q100 (Temp. grade 2 : -40~105℃) |  |  | AEC-Q100 (Temp. grade 2 : -40~105℃)
ESD protection HBM AEC-Q100-002-E | ±4,000 V | ±2,500V | ±2,000V 이상 |  |  | ±2500 V
ESD protection CDM AEC-Q100-011-C1 | ±700V | ±500V | ±500V 이상 |  |  | ±500V

## Basic
| 기본 Color 64, 고유 Color 12 (HMC 기준) 구현 필요 / Cx, Cy 값은 CIE 1931 기준의 좌표임 | [11 empty] | *) Defualt 값에서 위치별 tunning
| Default | [5 empty] | Center |  |  |  | Driver |  |  |  | Passsenger
| Cx | Cy |  |  | Hex x | Hex y | Cx | Cy | Hex x | Hex y | Cx | Cy | Hex x | Hex y | Cx | Cy | Hex x | Hex y |  | Default Color(sRGB,r/g/b) |  |  |  | Yxy |  |  | Adobe Color(R/G/B)
1 | 0.188 | 0.072 | 0.22571 | 0.091868 | 2F | 12 | 0.164 | 0.072 | 29 | 12 | 0.168 | 0.072 | 2A | 12 | 0.168 | 0.068 | 2A | 11 |  | 1 | 70 | 1 | 185 | 4.836 | 0.181 | 0.077 | 62 | 6 | 180 | #REF! | #REF!
2 | 0.204 | 0.092 | 0.25625 | 0.10677 | 33 | 17 | 0.204 | 0.092 | 33 | 17 | 0.204 | 0.092 | 33 | 17 | 0.204 | 0.092 | 33 | 17 |  | 2 | 80 | 0 | 175 | 4.8 | 0.194 | 0.084 | 70 | 0 | 170 | #REF! | #REF!
3 | 0.228 | 0.104 | 0.28501 | 0.12079 | 39 | 1A | 0.228 | 0.104 | 39 | 1A | 0.228 | 0.104 | 39 | 1A | 0.228 | 0.104 | 39 | 1A |  | 3 | 90 | 0 | 165 | 4.89 | 0.212 | 0.094 | 78 | 0 | 160 | #REF! | #REF!
4 | 0.256 | 0.12 | 0.31437 | 0.1351 | 40 | 1E | 0.256 | 0.12 | 40 | 1E | 0.256 | 0.12 | 40 | 1E | 0.256 | 0.12 | 40 | 1E |  | 4 | 101 | 0 | 155 | 5.133 | 0.236 | 0.107 | 87 | 0 | 150 | #REF! | #REF!
5 | 0.288 | 0.136 | 0.34335 | 0.14922 | 48 | 22 | 0.288 | 0.136 | 48 | 22 | 0.276 | 0.136 | 45 | 22 | 0.268 | 0.144 | 43 | 24 |  | 5 | 111 | 0 | 145 | 5.424 | 0.263 | 0.122 | 95 | 0 | 140 | #REF! | #REF!
6 | 0.328 | 0.156 | 0.37537 | 0.16481 | 52 | 27 | 0.328 | 0.156 | 52 | 27 | 0.328 | 0.156 | 52 | 27 | 0.328 | 0.156 | 52 | 27 |  | 6 | 121 | 0 | 135 | 5.815 | 0.295 | 0.14 | 103 | 0 | 131 | #REF! | #REF!
7 | 0.368 | 0.18 | 0.40541 | 0.17943 | 5C | 2D | 0.368 | 0.18 | 5C | 2D | 0.368 | 0.18 | 5C | 2D | 0.368 | 0.18 | 5C | 2D |  | 7 | 131 | 0 | 125 | [6 empty] | #REF! | #REF!
8 | 0.416 | 0.208 | 0.4485 | 0.20041 | 68 | 34 | 0.416 | 0.208 | 68 | 34 | 0.416 | 0.208 | 68 | 34 | 0.416 | 0.208 | 68 | 34 |  | 8 | 145 | 0 | 115 | [6 empty] | #REF! | #REF!
9 | 0.484 | 0.244 | 0.50687 | 0.22882 | 79 | 3D | 0.484 | 0.244 | 79 | 3D | 0.484 | 0.244 | 79 | 3D | 0.484 | 0.244 | 79 | 3D |  | 9 | 165 | 0 | 100 | [6 empty] | #REF! | #REF!
10 | 0.54 | 0.276 | 0.55588 | 0.25262 | 87 | 45 | 0.532 | 0.272 | 85 | 44 | 0.54 | 0.276 | 87 | 45 | 0.524 | 0.268 | 83 | 43 |  | 10 | 195 | 0 | 90 | [6 empty] | #REF! | #REF!
11 | 0.592 | 0.304 | 0.60518 | 0.27656 | 94 | 4C | 0.592 | 0.304 | 94 | 4C | 0.592 | 0.304 | 94 | 4C | 0.592 | 0.304 | 94 | 4C |  | 11 | 220 | 0 | 70 | [6 empty] | #REF! | #REF!
12 | 0.616 | 0.316 | 0.64459 | 0.29573 | 9A | 4F | 0.616 | 0.316 | 9A | 4F | 0.616 | 0.316 | 9A | 4F | 0.616 | 0.316 | 9A | 4F |  | 12 | 230 | 0 | 50 | [6 empty] | #REF! | #REF!
13 | 0.632 | 0.328 | 0.67034 | 0.30825 | 9E | 52 | 0.632 | 0.328 | 9E | 52 | 0.632 | 0.328 | 9E | 52 | 0.632 | 0.328 | 9E | 52 |  | 13 | 240 | 0 | 30 | [6 empty] | #REF! | #REF!
14 | 0.64 | 0.324 | 0.68387 | 0.31477 | A0 | 51 | 0.64 | 0.324 | A0 | 51 | 0.64 | 0.324 | A0 | 51 | 0.64 | 0.324 | A0 | 51 |  | 14 | 245 | 0 | 15 | [6 empty] | #REF! | #REF!
15 | 0.64 | 0.328 | 0.68508 | 0.31527 | A0 | 52 | 0.64 | 0.328 | A0 | 52 | 0.64 | 0.328 | A0 | 52 | 0.64 | 0.328 | A0 | 52 |  | 15 | 255 | 0 | 5 | [6 empty] | #REF! | #REF!
16 | 0.64 | 0.332 | 0.68509 | 0.31525 | A0 | 53 | 0.64 | 0.332 | A0 | 53 | 0.64 | 0.332 | A0 | 53 | 0.64 | 0.332 | A0 | 53 |  | 16 | 255 | 10 | 0 | [6 empty] | #REF! | #REF!
17 | 0.64 | 0.336 | 0.68509 | 0.31525 | A0 | 54 | 0.64 | 0.336 | A0 | 54 | 0.64 | 0.336 | A0 | 54 | 0.64 | 0.336 | A0 | 54 |  | 17 | 255 | 20 | 0 | [6 empty] | #REF! | #REF!
18 | 0.636 | 0.332 | 0.6851 | 0.31525 | 9F | 53 | 0.636 | 0.332 | 9F | 53 | 0.636 | 0.332 | 9F | 53 | 0.636 | 0.332 | 9F | 53 |  | 18 | 255 | 30 | 0 | [6 empty] | #REF! | #REF!
19 | 0.632 | 0.336 | 0.64303 | 0.34636 | 9E | 54 | 0.632 | 0.336 | 9E | 54 | 0.632 | 0.336 | 9E | 54 | 0.632 | 0.336 | 9E | 54 |  | 19 | 255 | 40 | 0 | [6 empty] | #REF! | #REF!
20 | 0.628 | 0.34 | 0.63528 | 0.35206 | 9D | 55 | 0.564 | 0.344 | 8D | 56 | 0.628 | 0.34 | 9D | 55 | 0.628 | 0.34 | 9D | 55 |  | 20 | 255 | 50 | 0 | [6 empty] | #REF! | #REF!
21 | 0.624 | 0.344 | 0.62691 | 0.35822 | 9C | 56 | 0.624 | 0.344 | 9C | 56 | 0.624 | 0.344 | 9C | 56 | 0.624 | 0.344 | 9C | 56 |  | 21 | 255 | 60 | 0 | [6 empty] | #REF! | #REF!
22 | 0.616 | 0.352 | 0.61955 | 0.36364 | 9A | 58 | 0.616 | 0.352 | 9A | 58 | 0.616 | 0.352 | 9A | 58 | 0.616 | 0.352 | 9A | 58 |  | 22 | 255 | 70 | 0 | [6 empty] | #REF! | #REF!
23 | 0.608 | 0.356 | 0.60834 | 0.37191 | 98 | 59 | 0.608 | 0.356 | 98 | 59 | 0.608 | 0.356 | 98 | 59 | 0.608 | 0.356 | 98 | 59 |  | 23 | 255 | 80 | 0 | [6 empty] | #REF! | #REF!
24 | 0.6 | 0.364 | 0.59745 | 0.37993 | 96 | 5B | 0.6 | 0.364 | 96 | 5B | 0.6 | 0.364 | 96 | 5B | 0.6 | 0.364 | 96 | 5B |  | 24 | 255 | 90 | 0 | [6 empty] | #REF! | #REF!
25 | 0.592 | 0.372 | 0.5831 | 0.39052 | 94 | 5D | 0.532 | 0.416 | 85 | 68 | 0.592 | 0.372 | 94 | 5D | 0.584 | 0.372 | 92 | 5D |  | 25 | 255 | 100 | 0 | [6 empty] | #REF! | #REF!
26 | 0.58 | 0.384 | 0.57076 | 0.39962 | 91 | 60 | 0.58 | 0.384 | 91 | 60 | 0.58 | 0.384 | 91 | 60 | 0.58 | 0.384 | 91 | 60 |  | 26 | 250 | 110 | 0 | [6 empty] | #REF! | #REF!
27 | 0.564 | 0.396 | 0.55279 | 0.41288 | 8D | 63 | 0.488 | 0.456 | 7A | 72 | 0.536 | 0.408 | 86 | 66 | 0.512 | 0.416 | 80 | 68 |  | 27 | 240 | 120 | 0 | [6 empty] | #REF! | #REF!
28 | 0.548 | 0.412 | 0.53416 | 0.42664 | 89 | 67 | 0.44 | 0.5 | 6E | 7D | 0.504 | 0.436 | 7E | 6D | 0.512 | 0.436 | 80 | 6D |  | 28 | 230 | 130 | 0 | [6 empty] | #REF! | #REF!
29 | 0.52 | 0.436 | 0.50846 | 0.44559 | 82 | 6D | 0.428 | 0.508 | 6B | 7F | 0.48 | 0.464 | 78 | 74 | 0.468 | 0.476 | 75 | 77 |  | 29 | 215 | 140 | 0 | [6 empty] | #REF! | #REF!
30 | 0.504 | 0.452 | 0.49566 | 0.45505 | 7E | 71 | 0.412 | 0.532 | 67 | 85 | 0.428 | 0.512 | 6B | 80 | 0.428 | 0.512 | 6B | 80 |  | 30 | 210 | 150 | 0 | [6 empty] | #REF! | #REF!
31 | 0.484 | 0.468 | 0.47791 | 0.46815 | 79 | 75 | 0.404 | 0.54 | 65 | 87 | 0.424 | 0.516 | 6A | 81 | 0.416 | 0.524 | 68 | 83 |  | 31 | 205 | 160 | 0 | [6 empty] | #REF! | #REF!
32 | 0.444 | 0.5 | 0.43509 | 0.49976 | 6F | 7D | 0.4 | 0.54 | 64 | 87 | 0.412 | 0.532 | 67 | 85 | 0.412 | 0.532 | 67 | 85 |  | 32 | 200 | 185 | 0 | [6 empty] | #REF! | #REF!
33 | 0.42 | 0.524 | 0.42292 | 0.50874 | 69 | 83 | 0.392 | 0.556 | 62 | 8B | 0.408 | 0.532 | 66 | 85 | 0.396 | 0.544 | 63 | 88 |  | 33 | 195 | 200 | 0 | [6 empty] | #REF! | #REF!
34 | 0.388 | 0.552 | 0.38601 | 0.53599 | 61 | 8A | 0.36 | 0.576 | 5A | 90 | 0.404 | 0.54 | 65 | 87 | 0.384 | 0.556 | 60 | 8B |  | 34 | 185 | 220 | 0 | [6 empty] | #REF! | #REF!
35 | 0.36 | 0.576 | 0.36321 | 0.55281 | 5A | 90 | 0.34 | 0.596 | 55 | 95 | 0.36 | 0.576 | 5A | 90 | 0.36 | 0.576 | 5A | 90 |  | 35 | 175 | 235 | 0 | [6 empty] | #REF! | #REF!
36 | 0.34 | 0.596 | 0.34544 | 0.5649 | 55 | 95 | 0.34 | 0.596 | 55 | 95 | 0.34 | 0.596 | 55 | 95 | 0.34 | 0.596 | 55 | 95 |  | 36 | 165 | 245 | 10 | [6 empty] | #REF! | #REF!
37 | 0.324 | 0.608 | 0.32969 | 0.57148 | 51 | 98 | 0.324 | 0.608 | 51 | 98 | 0.324 | 0.608 | 51 | 98 | 0.324 | 0.608 | 51 | 98 |  | 37 | 155 | 250 | 20 | [6 empty] | #REF! | #REF!
38 | 0.304 | 0.612 | 0.30638 | 0.55785 | 4C | 99 | 0.304 | 0.612 | 4C | 99 | 0.304 | 0.612 | 4C | 99 | 0.304 | 0.612 | 4C | 99 |  | 38 | 145 | 255 | 40 | [6 empty] | #REF! | #REF!
39 | 0.288 | 0.608 | 0.28823 | 0.54069 | 48 | 98 | 0.288 | 0.608 | 48 | 98 | 0.288 | 0.608 | 48 | 98 | 0.288 | 0.608 | 48 | 98 |  | 39 | 135 | 255 | 60 | [6 empty] | #REF! | #REF!
40 | 0.276 | 0.592 | 0.27047 | 0.51816 | 45 | 94 | 0.276 | 0.592 | 45 | 94 | 0.276 | 0.592 | 45 | 94 | 0.276 | 0.592 | 45 | 94 |  | 40 | 125 | 250 | 80 | [6 empty] | #REF! | #REF!
41 | 0.26 | 0.564 | 0.25481 | 0.4903 | 41 | 8D | 0.26 | 0.564 | 41 | 8D | 0.26 | 0.564 | 41 | 8D | 0.26 | 0.564 | 41 | 8D |  | 41 | 115 | 245 | 100 | [6 empty] | #REF! | #REF!
42 | 0.244 | 0.532 | 0.23697 | 0.46384 | 3D | 85 | 0.244 | 0.532 | 3D | 85 | 0.244 | 0.532 | 3D | 85 | 0.244 | 0.532 | 3D | 85 |  | 42 | 105 | 240 | 120 | [6 empty] | #REF! | #REF!
43 | 0.232 | 0.492 | 0.21776 | 0.43015 | 3A | 7B | 0.232 | 0.492 | 3A | 7B | 0.232 | 0.492 | 3A | 7B | 0.232 | 0.492 | 3A | 7B |  | 43 | 95 | 235 | 140 | [6 empty] | #REF! | #REF!
44 | 0.216 | 0.448 | 0.20416 | 0.40679 | 36 | 70 | 0.216 | 0.448 | 36 | 70 | 0.216 | 0.448 | 36 | 70 | 0.216 | 0.448 | 36 | 70 |  | 44 | 85 | 235 | 160 | [6 empty] | #REF! | #REF!
45 | 0.196 | 0.404 | 0.17501 | 0.37002 | 31 | 65 | 0.196 | 0.404 | 31 | 65 | 0.196 | 0.404 | 31 | 65 | 0.196 | 0.404 | 31 | 65 |  | 45 | 65 | 225 | 180 | [6 empty] | #REF! | #REF!
46 | 0.184 | 0.36 | 0.15547 | 0.34323 | 2E | 5A | 0.184 | 0.36 | 2E | 5A | 0.184 | 0.36 | 2E | 5A | 0.184 | 0.36 | 2E | 5A |  | 46 | 45 | 220 | 200 | [6 empty] | #REF! | #REF!
47 | 0.176 | 0.328 | 0.15191 | 0.32105 | 2C | 52 | 0.176 | 0.328 | 2C | 52 | 0.176 | 0.328 | 2C | 52 | 0.176 | 0.328 | 2C | 52 |  | 47 | 31 | 210 | 210 | [6 empty] | #REF! | #REF!
48 | 0.172 | 0.296 | 0.1268 | 0.2981 | 2B | 4A | 0.172 | 0.296 | 2B | 4A | 0.172 | 0.296 | 2B | 4A | 0.172 | 0.296 | 2B | 4A |  | 48 | 15 | 200 | 220 | [6 empty] | #REF! | #REF!
49 | 0.168 | 0.264 | 0.12777 | 0.27089 | 2A | 42 | 0.168 | 0.264 | 2A | 42 | 0.168 | 0.264 | 2A | 42 | 0.168 | 0.264 | 2A | 42 |  | 49 | 5 | 190 | 230 | [6 empty] | #REF! | #REF!
50 | 0.168 | 0.236 | 0.12852 | 0.24968 | 2A | 3B | 0.18 | 0.236 | 2D | 3B | 0.168 | 0.236 | 2A | 3B | 0.168 | 0.236 | 2A | 3B |  | 50 | 0 | 180 | 240 | [6 empty] | #REF! | #REF!
51 | 0.164 | 0.204 | 0.13013 | 0.2045 | 29 | 33 | 0.164 | 0.204 | 29 | 33 | 0.164 | 0.204 | 29 | 33 | 0.164 | 0.204 | 29 | 33 |  | 51 | 0 | 165 | 250 | [6 empty] | #REF! | #REF!
52 | 0.16 | 0.176 | 0.13034 | 0.19883 | 28 | 2C | 0.16 | 0.176 | 28 | 2C | 0.16 | 0.176 | 28 | 2C | 0.16 | 0.176 | 28 | 2C |  | 52 | 0 | 150 | 255 | [6 empty] | #REF! | #REF!
53 | 0.16 | 0.148 | 0.13131 | 0.17183 | 28 | 25 | 0.16 | 0.148 | 28 | 25 | 0.16 | 0.148 | 28 | 25 | 0.16 | 0.148 | 28 | 25 |  | 53 | 0 | 130 | 255 | [6 empty] | #REF! | #REF!
54 | 0.156 | 0.124 | 0.13218 | 0.14767 | 27 | 1F | 0.156 | 0.124 | 27 | 1F | 0.156 | 0.124 | 27 | 1F | 0.156 | 0.124 | 27 | 1F |  | 54 | 0 | 110 | 255 | [6 empty] | #REF! | #REF!
55 | 0.152 | 0.104 | 0.13312 | 0.12188 | 26 | 1A | 0.152 | 0.104 | 26 | 1A | 0.152 | 0.104 | 26 | 1A | 0.152 | 0.104 | 26 | 1A |  | 55 | 0 | 90 | 255 | [6 empty] | #REF! | #REF!
56 | 0.152 | 0.084 | 0.13394 | 0.099507 | 26 | 15 | 0.152 | 0.084 | 26 | 15 | 0.152 | 0.084 | 26 | 15 | 0.152 | 0.084 | 26 | 15 |  | 56 | 0 | 70 | 255 | [6 empty] | #REF! | #REF!
57 | 0.152 | 0.072 | 0.13472 | 0.07843 | 26 | 12 | 0.144 | 0.08 | 24 | 14 | 0.148 | 0.08 | 25 | 14 | 0.148 | 0.08 | 25 | 14 |  | 57 | 11 | 50 | 250 | [6 empty] | #REF! | #REF!
58 | 0.152 | 0.068 | 0.13496 | 0.072192 | 26 | 11 | 0.148 | 0.072 | 25 | 12 | 0.148 | 0.072 | 25 | 12 | 0.148 | 0.072 | 25 | 12 |  | 58 | 25 | 40 | 240 | [6 empty] | #REF! | #REF!
59 | 0.156 | 0.068 | 0.17068 | 0.079855 | 27 | 11 | 0.148 | 0.072 | 25 | 12 | 0.148 | 0.072 | 25 | 12 | 0.148 | 0.072 | 25 | 12 |  | 59 | 35 | 30 | 235 | [6 empty] | #REF! | #REF!
60 | 0.16 | 0.068 | 0.17845 | 0.075083 | 28 | 11 | 0.152 | 0.06 | 26 | F | 0.152 | 0.084 | 26 | 15 | 0.152 | 0.076 | 26 | 13 |  | 60 | 45 | 20 | 225 | [6 empty] | #REF! | #REF!
61 | 0.164 | 0.068 | 0.18576 | 0.07433 | 29 | 11 | 0.152 | 0.076 | 26 | 13 | 0.152 | 0.072 | 26 | 12 | 0.152 | 0.072 | 26 | 12 |  | 61 | 51 | 10 | 215 | [6 empty] | #REF! | #REF!
62 | 0.168 | 0.072 | 0.19633 | 0.077627 | 2A | 12 | 0.16 | 0.088 | 28 | 16 | 0.168 | 0.092 | 2A | 17 | 0.164 | 0.092 | 29 | 17 |  | 62 | 55 | 5 | 205 | [6 empty] | #REF! | #REF!
63 | 0.176 | 0.072 | 0.20563 | 0.082153 | 2C | 12 | 0.168 | 0.112 | 2A | 1C | 0.168 | 0.1 | 2A | 19 | 0.168 | 0.092 | 2A | 17 |  | 63 | 60 | 3 | 195 | [6 empty] | #REF! | #REF!
64 | 0.18 | 0.076 | 0.21441 | 0.08643 | 2D | 13 | 0.156 | 0.072 | 27 | 12 | 0.16 | 0.076 | 28 | 13 | 0.16 | 0.068 | 28 | 11 |  |  | 65 | 2 | 190 | [6 empty] | #REF! | #REF!
65 | 0.62 | 0.3 |  |  | 9B | 4B | 0.62 | 0.3 | 9B | 4B | 0.62 | 0.3 | 9B | 4B | 0.62 | 0.3 | 9B | 4B |  | wndml | 254 | 0 | 30 | [6 empty] | #REF! | #REF!
66 | 0.392 | 0.4 |  |  | 62 | 64 | 0.392 | 0.4 | 62 | 64 | 0.392 | 0.4 | 62 | 64 | 0.392 | 0.4 | 62 | 64 |  | 64 | 255 | 216 | 147 | [6 empty] | #REF! | #REF!
67 | 0.26 | 0.212 |  |  | 41 | 35 | 0.256 | 0.336 | 40 | 54 | 0.256 | 0.32 | 40 | 50 | 0.256 | 0.328 | 40 | 52 |  | 고유 색으로 제조사별 다름 (고유색 tap 참고) | 229 | 242 | 250 | [6 empty] | #REF! | #REF!
68 | 0.292 | 0.232 |  |  | 49 | 3A | 0.344 | 0.4 | 56 | 64 | 0.344 | 0.368 | 56 | 5C | 0.336 | 0.372 | 54 | 5D |  |  | 244 | 233 | 223 | [6 empty] | #REF! | #REF!
69 | 0.56 | 0.4 |  |  | 8C | 64 | 0.464 | 0.476 | 74 | 77 | 0.468 | 0.456 | 75 | 72 | 0.44 | 0.456 | 6E | 72 |  |  | 254 | 168 | 17 | [6 empty] | #REF! | #REF!
70 | 0.7 | 0.252 |  |  | AF | 3F | 0.7 | 0.252 | AF | 3F | 0.7 | 0.252 | AF | 3F | 0.7 | 0.252 | AF | 3F |  |  | 233 | 62 | 62 | [6 empty] | #REF! | #REF!
71 | 0.252 | 0.06 |  |  | 3F | F | 0.252 | 0.116 | 3F | 1D | 0.252 | 0.06 | 3F | F | 0.252 | 0.06 | 3F | F |  |  | 187 | 15 | 236 | [6 empty] | #REF! | #REF!
72 | 0.2 | 0.06 |  |  | 32 | F | 0.168 | 0.084 | 2A | 15 | 0.168 | 0.096 | 2A | 18 | 0.168 | 0.092 | 2A | 17 |  |  | 138 | 37 | 252 | [6 empty] | #REF! | #REF!
73 | 0.16 | 0.072 |  |  | 28 | 12 | 0.16 | 0.172 | 28 | 2B | 0.164 | 0.188 | 29 | 2F | 0.164 | 0.18 | 29 | 2D |  |  | 24 | 142 | 253 | [6 empty] | #REF! | #REF!
74 | 0.1 | 0.14 |  |  | 19 | 23 | 0.18 | 0.336 | 2D | 54 | 0.18 | 0.336 | 2D | 54 | 0.188 | 0.344 | 2F | 56 |  |  | 3 | 199 | 192 | [6 empty] | #REF! | #REF!
75 | 0.132 | 0.6 |  |  | 21 | 96 | 0.276 | 0.552 | 45 | 8A | 0.292 | 0.584 | 49 | 92 | 0.288 | 0.616 | 48 | 9A |  |  | 128 | 215 | 21 | [6 empty] | #REF! | #REF!
76 | 0.192 | 0.16 |  |  | 30 | 28 | 0.196 | 0.244 | 31 | 3D | 0.22 | 0.284 | 37 | 47 | 0.224 | 0.288 | 38 | 48 |  |  | 183 | 228 | 252 | [6 empty] | #REF! | #REF!
END | END | END |  |  | END | END | END | END | END | END | END | END | END | END | END | END | END | END | END

## 고유색
각 LED 사별 CIE 1931 기준의 좌표를 기준으로 색 구현을 위한 tunning 좌표를 제시함
현대차 고유색
기아차 고유색

## Delta E
| Default Color | [21 empty] | 측정값 | [24 empty] | 보정값 1 | [23 empty] | 보정값 2
| Y | Cx | Cy | R | G | B | rfloat | gfloat | bfloat | x | y | z | fXYZ(y) | fXYZ(x./0.9505) | fXYZ(z/1.089) | l | a | b | If rFloat > 0.04045 Then | X | Y | Z | Y | Cx | Cy | R | G | B | rfloat | gfloat | bfloat | x | y | z | fXYZ(y) | fXYZ(x./0.9505) | fXYZ(z/1.089) | l | a | b | ΔE | Y | Cx | Cy | R | G | B | R | G | B | rfloat | gfloat | bfloat | x | y | z | fXYZ(y) | fXYZ(x./0.9505) | fXYZ(z/1.089) | l | a | b |  | Y | x | y | R | G | B | ΔCx | Δcy | R | G | B | R | G | B | R | G | B
1 | 5.449 | 0.188 | 0.072 | 70 | 1 | 185 | 0.077296 | 0.00030353 | 0.51529 | 0.125 | 0.053854 | 0.49131 | 0.37764 | 0.50693 | 0.76697 | 27.8058 | 64.6481 | -77.8662 | rFloat = ((rFloat + 0.055) / (1.055)) ^ 2.2 | 75.371 | 35.3694 | 185.3182 | 5.449 | 0.26866 | 0.11365 | 100 | 0 | 146 | 0.15131 | 0 | 0.31891 | 0.11996 | 0.055193 | 0.30605 | 0.38074 | 0.50003 | 0.65502 | 28.1658 | 59.6472 | -54.8554 | 23.5507 | 5.449 | 0.22571 | 0.091868 | 90 | 0 | 169 | 49 | 0 | 234.4178 | 0.041057 | 0 | 0.83937 | 0.16844 | 0.069331 | 0.79862 | 0.41081 | 0.55993 | 0.90179 | 31.6542 | 74.5579 | -98.1947 | 1 | 5.449 | 0.20078 | 0.080079 | 78 | 0 | 178 | -0.012776 | -0.008079 | 14.7 | 0 | 70.3253 | 11.4333 | 0 | 76.9834 | 19.4367 | 0 | 130.8717
2 | 5.612 | 0.204 | 0.092 | 80 | 0 | 175 | 0.09899 | 0 | 0.46004 | 0.12386 | 0.05426 | 0.43918 | 0.37858 | 0.50539 | 0.73882 | 27.9156 | 63.4056 | -72.0474 | Else | 79.0709 | 36.9631 | 175.6067 | 5.612 | 0.26869 | 0.11366 | 102 | 0 | 148 | 0.15721 | 0 | 0.32775 | 0.12399 | 0.057085 | 0.31456 | 0.38504 | 0.50557 | 0.66103 | 28.6649 | 60.2635 | -55.1983 | 17.156 | 5.612 | 0.25625 | 0.10677 | 100 | 0 | 155 | 62.7451 | 0 | 206.9257 | 0.063369 | 0 | 0.64849 | 0.14319 | 0.060294 | 0.61762 | 0.39212 | 0.53042 | 0.82775 | 29.4864 | 69.1475 | -87.1243 | 2 | 5.612 | 0.22906 | 0.093569 | 93 | 0 | 169 | -0.025056 | -0.0015691 | 18.8235 | 0 | 62.0777 | 15.0588 | 0 | 70.0877 | 25.6 | 0 | 119.1491
3 | 5.9 | 0.228 | 0.104 | 90 | 0 | 165 | 0.12364 | 0 | 0.40819 | 0.12467 | 0.055757 | 0.39037 | 0.38203 | 0.50649 | 0.71037 | 28.3158 | 62.228 | -65.6673 | rFloat = rFloat / 12.92 | 82.9563 | 39.1841 | 165.966 | 5.9 | 0.28944 | 0.12384 | 108 | 0 | 143 | 0.17565 | 0 | 0.30591 | 0.12765 | 0.059429 | 0.29415 | 0.39024 | 0.5105 | 0.64642 | 29.268 | 60.1293 | -51.2359 | 14.6143 | 5.9 | 0.28501 | 0.12079 | 108 | 0 | 145 | 75 | 0 | 190.3846 | 0.087777 | 0 | 0.54646 | 0.13484 | 0.058116 | 0.52111 | 0.38735 | 0.5199 | 0.78217 | 28.9321 | 66.2773 | -78.9642 | 3 | 5.9 | 0.25341 | 0.10518 | 102 | 0 | 160 | -0.025412 | -0.0011848 | 22.5 | 0 | 57.1154 | 18.75 | 0 | 64.9934 | 31.875 | 0 | 110.4887
4 | 6.398 | 0.256 | 0.12 | 101 | 0 | 155 | 0.15424 | 0 | 0.35971 | 0.12854 | 0.058762 | 0.34488 | 0.38878 | 0.51167 | 0.68163 | 29.0981 | 61.4487 | -58.5698 | End If | 87.4185 | 41.7026 | 156.3523 | 6.398 | 0.30986 | 0.13385 | 115 | 0 | 139 | 0.19858 | 0 | 0.28902 | 0.13406 | 0.063086 | 0.27855 | 0.39809 | 0.51891 | 0.63478 | 30.178 | 60.4098 | -47.3392 | 11.3302 | 6.398 | 0.31437 | 0.1351 | 116 | 0 | 138 | 88.7043 | 0 | 172.8417 | 0.12028 | 0 | 0.44857 | 0.13057 | 0.057957 | 0.42868 | 0.38699 | 0.51436 | 0.73289 | 28.8912 | 63.682 | -69.1786 | 4 | 6.398 | 0.28457 | 0.12003 | 112 | 0 | 151 | -0.028571 | -3.2278e-05 | 26.6113 | 0 | 51.8525 | 23.1702 | 0 | 58.2401 | 39.3893 | 0 | 99.0082
5 | 6.949 | 0.288 | 0.136 | 111 | 0 | 145 | 0.18529 | 0 | 0.31454 | 0.13319 | 0.062102 | 0.30255 | 0.39601 | 0.51777 | 0.65251 | 29.9368 | 60.8835 | -51.3013 |  | 91.304 | 43.9236 | 146.7115 | 6.949 | 0.33046 | 0.14396 | 122 | 0 | 136 | 0.22306 | 0 | 0.2767 | 0.14193 | 0.0674 | 0.26731 | 0.40696 | 0.52887 | 0.62613 | 31.2076 | 60.9531 | -43.8335 | 7.5755 | 6.949 | 0.34335 | 0.14922 | 124 | 0 | 132 | 100.9918 | 0 | 154.5956 | 0.15422 | 0 | 0.35782 | 0.12818 | 0.058621 | 0.34308 | 0.38846 | 0.51121 | 0.68044 | 29.0618 | 61.3718 | -58.3951 | 5 | 6.949 | 0.31886 | 0.13636 | 122 | 0 | 142 | -0.030857 | -0.00035896 | 30.2975 | 0 | 46.3787 | 27.1212 | 0 | 50.9463 | 46.106 | 0 | 86.6087
6 | 7.63 | 0.328 | 0.156 | 121 | 0 | 135 | 0.21947 | 0 | 0.27266 | 0.13972 | 0.066345 | 0.2634 | 0.40483 | 0.52611 | 0.62306 | 30.9599 | 60.6407 | -43.6468 | If gFloat > 0.04045 Then | 95.1894 | 46.1446 | 137.0708 | 7.63 | 0.352 | 0.15454 | 130 | 0 | 133 | 0.25294 | 0 | 0.26468 | 0.15209 | 0.072885 | 0.25646 | 0.41771 | 0.54119 | 0.61754 | 32.4549 | 61.7375 | -39.9644 | 4.1229 | 7.63 | 0.37537 | 0.16481 | 133 | 0 | 125 | 112.6231 | 0 | 137.0301 | 0.19062 | 0 | 0.2809 | 0.12932 | 0.060807 | 0.27068 | 0.39323 | 0.51271 | 0.62874 | 29.6152 | 59.7355 | -47.1018 | 6 | 7.63 | 0.35389 | 0.15304 | 131 | 0 | 134 | -0.025888 | 0.0029645 | 33.7869 | 0 | 41.109 | 30.7385 | 0 | 44.3977 | 52.2554 | 0 | 75.4762
7 | 8.442 | 0.368 | 0.18 | 131 | 0 | 125 | 0.25682 | 0 | 0.23402 | 0.14815 | 0.071497 | 0.2274 | 0.41505 | 0.53648 | 0.59327 | 32.1452 | 60.7192 | -35.6449 | gFloat = ((gFloat + 0.055) / (1.055)) ^ 2.2 | 99.0749 | 48.3656 | 127.4301 | 8.442 | 0.37289 | 0.16479 | 138 | 0 | 131 | 0.28488 | 0 | 0.25682 | 0.16384 | 0.079109 | 0.24961 | 0.42928 | 0.55479 | 0.61199 | 33.7966 | 62.7536 | -36.5413 | 2.7693 | 8.442 | 0.40541 | 0.17943 | 142 | 0 | 120 | 124.3551 | 0 | 119.2748 | 0.23164 | 0 | 0.21334 | 0.13404 | 0.064651 | 0.20725 | 0.40135 | 0.51887 | 0.57521 | 30.5567 | 58.761 | -34.7715 | 7 | 8.442 | 0.39512 | 0.17265 | 141 | 0 | 124 | -0.027116 | 0.0073474 | 37.3065 | 0 | 35.7824 | 34.4166 | 0 | 37.2734 | 58.5082 | 0 | 63.3647
8 | 9.899 | 0.416 | 0.208 | 145 | 0 | 115 | 0.31454 | 0 | 0.19858 | 0.16556 | 0.081209 | 0.19482 | 0.43305 | 0.55672 | 0.56347 | 34.2335 | 61.8371 | -26.0844 | Else | 105.2673 | 51.7762 | 117.8975 | 9.899 | 0.39471 | 0.17549 | 151 | 0 | 133 | 0.34124 | 0 | 0.26468 | 0.1885 | 0.091658 | 0.25816 | 0.45088 | 0.58133 | 0.6189 | 36.3016 | 65.2283 | -33.605 | 8.5052 | 9.899 | 0.4485 | 0.20041 | 156 | 0 | 113 | 139.2384 | 0 | 99.4361 | 0.29002 | 0 | 0.14966 | 0.14662 | 0.072463 | 0.14785 | 0.41691 | 0.53462 | 0.51397 | 32.3612 | 58.8573 | -19.4119 | 8 | 9.899 | 0.43749 | 0.1928 | 155 | 0 | 118 | -0.021489 | 0.015196 | 41.7715 | 0 | 29.8308 | 38.8261 | 0 | 30.3588 | 66.0044 | 0 | 51.61
9 | 12.377 | 0.484 | 0.244 | 165 | 0 | 100 | 0.40819 | 0 | 0.15131 | 0.19565 | 0.097706 | 0.15169 | 0.46058 | 0.58859 | 0.51838 | 37.4276 | 64.0028 | -11.5593 | gFloat = gFloat / 12.92 | 113.9791 | 56.5946 | 103.5715 | 12.377 | 0.42253 | 0.18913 | 170 | 0 | 135 | 0.4337 | 0 | 0.27266 | 0.22807 | 0.11189 | 0.26754 | 0.48187 | 0.61945 | 0.6263 | 39.897 | 68.7916 | -28.8867 | 18.1458 | 12.377 | 0.50687 | 0.22882 | 176 | 0 | 102 | 160.1471 | 0 | 74.0741 | 0.38425 | 0 | 0.085781 | 0.17395 | 0.087884 | 0.088951 | 0.4446 | 0.56597 | 0.43388 | 35.5737 | 60.6826 | 2.1431 | 9 | 12.377 | 0.50313 | 0.224 | 177 | 0 | 105 | -0.019128 | 0.02 | 48.0441 | 0 | 22.2222 | 45.0414 | 0 | 21.7865 | 76.5703 | 0 | 37.037
10 | 17.247 | 0.54 | 0.276 | 195 | 0 | 90 | 0.57397 | 0 | 0.12364 | 0.25902 | 0.13095 | 0.1286 | 0.50782 | 0.6463 | 0.49061 | 42.9066 | 69.2404 | 3.4414 | End If | 129.3992 | 64.7632 | 94.4715 | 17.247 | 0.46165 | 0.20832 | 200 | 0 | 139 | 0.60461 | 0 | 0.28902 | 0.30151 | 0.14941 | 0.28639 | 0.53063 | 0.67986 | 0.64068 | 45.5531 | 74.6152 | -22.0101 | 26.1471 | 17.247 | 0.55588 | 0.25262 | 206 | 0 | 96 | 190.125 | 0 | 58.2734 | 0.54494 | 0 | 0.055531 | 0.23475 | 0.11986 | 0.0633 | 0.49305 | 0.62545 | 0.38737 | 41.1943 | 66.1959 | 21.137 | 10 | 17.247 | 0.55599 | 0.24905 | 208 | 0 | 98 | -0.015987 | 0.026951 | 57.0375 | 0 | 17.482 | 53.9918 | 0 | 16.3894 | 91.7861 | 0 | 27.862
11 | 21.932 | 0.592 | 0.304 | 220 | 0 | 70 | 0.73592 | 0 | 0.077296 | 0.31745 | 0.16204 | 0.087673 | 0.54518 | 0.69163 | 0.4318 | 47.2408 | 73.2267 | 22.6765 |  | 140.0538 | 70.6921 | 75.3251 | 21.932 | 0.49755 | 0.22591 | 226 | 0 | 136 | 0.77807 | 0 | 0.2767 | 0.37082 | 0.1854 | 0.27802 | 0.57021 | 0.72841 | 0.63438 | 50.1442 | 79.0989 | -12.8349 | 36.1106 | 21.932 | 0.60518 | 0.27656 | 233 | 0 | 79 | 214.1593 | 0 | 36.0294 | 0.69612 | 0 | 0.02473 | 0.29154 | 0.14978 | 0.036941 | 0.53107 | 0.67228 | 0.32371 | 45.6042 | 70.6071 | 41.4713 | 11 | 21.932 | 0.61325 | 0.2762 | 236 | 0 | 76 | -0.021246 | 0.027805 | 64.2478 | 0 | 10.8088 | 60.6631 | 0 | 9.5774 | 103.1274 | 0 | 16.2816
12 | 23.91 | 0.616 | 0.316 | 230 | 0 | 50 | 0.80689 | 0 | 0.042504 | 0.34043 | 0.17461 | 0.055973 | 0.55893 | 0.70794 | 0.37181 | 48.836 | 74.503 | 37.4252 | If bFloat > 0.04045 Then | 142.0574 | 72.1604 | 55.7733 | 23.91 | 0.54046 | 0.24692 | 238 | 0 | 119 | 0.86623 | 0 | 0.21238 | 0.39557 | 0.19949 | 0.21858 | 0.58431 | 0.74426 | 0.5855 | 51.7799 | 79.9753 | -0.23884 | 38.1732 | 23.91 | 0.64459 | 0.29573 | 245 | 0 | 49 | 222.2689 | 0 | 21.0084 | 0.75171 | 0 | 0.01128 | 0.31204 | 0.16063 | 0.02523 | 0.54359 | 0.68768 | 0.28508 | 47.0568 | 72.0457 | 51.7032 | 12 | 23.91 | 0.63755 | 0.28771 | 246 | 0 | 60 | -0.021548 | 0.028287 | 66.6807 | 0 | 6.3025 | 62.5982 | 0 | 6.4311 | 106.4169 | 0 | 10.9329
13 | 26.094 | 0.632 | 0.328 | 240 | 0 | 30 | 0.88142 | 0 | 0.018646 | 0.36686 | 0.18874 | 0.034735 | 0.57361 | 0.72581 | 0.31714 | 50.5391 | 76.0963 | 51.2953 | bFloat = ((bFloat + 0.055) / (1.055)) ^ 2.2 | 144.061 | 73.6287 | 36.2215 | 26.094 | 0.57922 | 0.26593 | 250 | 0 | 101 | 0.95957 | 0 | 0.15424 | 0.42357 | 0.21514 | 0.16513 | 0.5992 | 0.76142 | 0.53325 | 53.5075 | 81.1095 | 13.1911 | 38.5471 | 26.094 | 0.67034 | 0.30825 | 256 | 0 | 0 | 230.4 | 0 | 8.9109 | 0.8098 | 0 | 0.0027047 | 0.33445 | 0.17236 | 0.0182 | 0.55652 | 0.70377 | 0.25567 | 48.5558 | 73.6251 | 60.1691 | 13 | 26.094 | 0.68851 | 0.31188 | 248 | 0 | 30 | -0.056511 | 0.01612 | 69.12 | 0 | 2.6733 | 64.8 | 0 | 0 | 110.16 | 0 | 8
14 | 27.248 | 0.64 | 0.324 | 245 | 0 | 15 | 0.92004 | 0 | 0.0074568 | 0.38077 | 0.19614 | 0.024845 | 0.58102 | 0.73486 | 0.28362 | 51.3979 | 76.9234 | 59.4796 | Else | 144.1218 | 73.9865 | 21.49 | 27.248 | 0.62169 | 0.28677 | 255 | 0 | 73 | 1 | 0 | 0.083497 | 0.42747 | 0.21863 | 0.098664 | 0.60242 | 0.76375 | 0.44914 | 53.8812 | 80.6654 | 30.6577 | 29.1697 | 27.248 | 0.68387 | 0.31477 | 261 | 0 | 0 | 235.3922 | 0 | 3.0822 | 0.84663 | 0 | 0.00093553 | 0.34932 | 0.18006 | 0.017229 | 0.56469 | 0.71405 | 0.25104 | 49.5035 | 74.6799 | 62.7288 | 14 | 27.248 | 0.68854 | 0.31185 | 248 | 0 | 20 | -0.048539 | 0.012152 | 70.6176 | 0 | 0.92466 | 66.2886 | 0 | 0 | 112.6906 | 0 | 5
15 | 29.739 | 0.64 | 0.328 | 255 | 0 | 5 | 1 | 0 | 0.0015176 | 0.41267 | 0.21271 | 0.020743 | 0.59694 | 0.75484 | 0.26706 | 53.2448 | 78.9504 | 65.9753 | bFloat = bFloat / 12.92 | 148.0073 | 76.2075 | 11.8493 | 29.739 | 0.65117 | 0.30124 | 255 | 0 | 44 | 1 | 0 | 0.03423 | 0.41858 | 0.21507 | 0.051836 | 0.59914 | 0.75842 | 0.36241 | 53.5001 | 79.6413 | 47.3457 | 18.6441 | 29.739 | 0.68508 | 0.31527 | 271 | 0 | 0 | 255 | 0 | 0.56818 | 1 | 0 | 0.00017246 | 0.41243 | 0.21261 | 0.019464 | 0.59685 | 0.75469 | 0.26146 | 53.2342 | 78.9218 | 67.0779 | 15 | 29.739 | 0.68861 | 0.31178 | 248 | 0 | 10 | -0.04861 | 0.016219 | 76.5 | 0 | 0.17045 | 71.9834 | 0 | 0 | 122.3718 | 0 | 3
16 | 29.788 | 0.64 | 0.332 | 255 | 10 | 0 | 1 | 0.0030353 | 0 | 0.41349 | 0.21477 | 0.019662 | 0.59886 | 0.75533 | 0.26234 | 53.4677 | 78.2366 | 67.3039 | End If | 148.9219 | 82.1046 | 7.6006 | 29.788 | 0.67654 | 0.31367 | 255 | 0 | 0 | 1 | 0 | 0 | 0.4124 | 0.2126 | 0.0193 | 0.59684 | 0.75467 | 0.26072 | 53.2329 | 78.9181 | 67.2228 | 0.72538 | 29.788 | 0.68509 | 0.31525 | 272 | 0 | 0 | 255 | 0 | 0 | 1 | 0 | 0 | 0.4124 | 0.2126 | 0.0193 | 0.59684 | 0.75467 | 0.26072 | 53.2329 | 78.9181 | 67.2228 | 16 | 29.788 | 0.68863 | 0.31177 | 248 | 5 | 0 | -0.048628 | 0.020232 | 76.5 | 0 | 0 | 71.7188 | 0 | 0 | 121.9219 | 3 | 0
17 | 29.97 | 0.64 | 0.336 | 255 | 20 | 0 | 1 | 0.010578 | 0 | 0.41618 | 0.22017 | 0.020561 | 0.60383 | 0.75697 | 0.26628 | 54.0446 | 76.5697 | 67.5105 |  | 150.7775 | 88.3781 | 8.3075 | 29.97 | 0.66989 | 0.32691 | 255 | 0 | 0 | 1 | 0 | 0 | 0.4124 | 0.2126 | 0.0193 | 0.59684 | 0.75467 | 0.26072 | 53.2329 | 78.9181 | 67.2228 | 2.5013 | 29.97 | 0.68509 | 0.31525 | 273 | 0 | 0 | 255 | 0 | 0 | 1 | 0 | 0 | 0.4124 | 0.2126 | 0.0193 | 0.59684 | 0.75467 | 0.26072 | 53.2329 | 78.9181 | 67.2228 | 17 | 29.97 | 0.68863 | 0.31176 | 248 | 10 | 0 | -0.048629 | 0.024237 | 76.5 | 0 | 0 | 71.456 | 0 | 0 | 121.4753 | 6 | 0
18 | 30.305 | 0.636 | 0.332 | 255 | 30 | 0 | 1 | 0.018646 | 0 | 0.41907 | 0.22594 | 0.021523 | 0.60906 | 0.75872 | 0.27037 | 54.6512 | 74.8273 | 67.7388 | x = rFloat * 0.4124 + gFloat * 0.3576 + bFloat * 0.1805 | 152.633 | 94.6516 | 9.0144 | 30.305 | 0.65461 | 0.3381 | 255 | 0 | 0 | 1 | 0 | 0 | 0.4124 | 0.2126 | 0.0193 | 0.59684 | 0.75467 | 0.26072 | 53.2329 | 78.9181 | 67.2228 | 4.3603 | 30.305 | 0.6851 | 0.31525 | 274 | 0 | 0 | 255 | 0 | 0 | 1 | 0 | 0 | 0.4124 | 0.2126 | 0.0193 | 0.59684 | 0.75467 | 0.26072 | 53.2329 | 78.9181 | 67.2228 | 18 | 30.305 | 0.68863 | 0.31176 | 248 | 20 | 0 | -0.052632 | 0.020241 | 76.5 | 0 | 0 | 71.1953 | 0 | 0 | 121.0319 | 10 | 0
19 | 30.805 | 0.632 | 0.336 | 255 | 40 | 0 | 1 | 0.029253 | 0 | 0.42286 | 0.23352 | 0.022787 | 0.6158 | 0.761 | 0.27556 | 55.4332 | 72.5977 | 68.0484 | y = rFloat * 0.2126 + gFloat * 0.7152 + bFloat * 0.0722 | 154.4885 | 100.9251 | 9.7212 | 30.805 | 0.63963 | 0.34908 | 252 | 52 | 0 | 0.97563 | 0.045479 | 0 | 0.41861 | 0.23995 | 0.024251 | 0.6214 | 0.75844 | 0.28134 | 56.0824 | 68.5214 | 68.0118 | 4.1278 | 30.805 | 0.64303 | 0.34636 | 254 | 46 | 0 | 258.0357 | 30.7692 | 0 | 1.025 | 0.019371 | 0 | 0.42963 | 0.23177 | 0.022091 | 0.61426 | 0.76504 | 0.27273 | 55.2539 | 75.3914 | 68.3058 | 19 | 30.805 | 0.64882 | 0.34154 | 250 | 34 | 0 | -0.016815 | -0.0055382 | 77.4107 | 9.2308 | 0 | 77.7155 | 8.0268 | 0 | 132.1163 | 13.6455 | 0
20 | 31.481 | 0.628 | 0.34 | 255 | 50 | 0 | 1 | 0.042504 | 0 | 0.4276 | 0.243 | 0.024366 | 0.62402 | 0.76383 | 0.28179 | 56.3868 | 69.9036 | 68.4473 | z = rFloat * 0.0193 + gFloat * 0.1192 + bFloat * 0.9505 | 156.3441 | 107.1986 | 10.4281 | 31.481 | 0.62594 | 0.35911 | 248 | 70 | 0 | 0.94365 | 0.077296 | 0 | 0.4168 | 0.2559 | 0.027426 | 0.63488 | 0.75735 | 0.29312 | 57.646 | 61.2339 | 68.3518 | 8.7612 | 31.481 | 0.63528 | 0.35206 | 252 | 59 | 0 | 262.1976 | 35.7143 | 0 | 1.0598 | 0.024389 | 0 | 0.44579 | 0.24276 | 0.023361 | 0.62382 | 0.77451 | 0.27786 | 56.3629 | 75.3461 | 69.1918 | 20 | 31.481 | 0.64704 | 0.34286 | 250 | 38 | 0 | -0.019036 | -0.0028588 | 78.6593 | 10.7143 | 0 | 79.5957 | 9.0799 | 0 | 135.3127 | 15.4358 | 0
21 | 32.341 | 0.624 | 0.344 | 255 | 60 | 0 | 1 | 0.058491 | 0 | 0.43332 | 0.25443 | 0.026272 | 0.63366 | 0.76722 | 0.28895 | 57.5048 | 66.7791 | 68.9424 |  | 158.1996 | 113.4721 | 11.135 | 32.341 | 0.61244 | 0.369 | 244 | 84 | 0 | 0.91225 | 0.10849 | 0 | 0.41501 | 0.27154 | 0.030539 | 0.64755 | 0.75626 | 0.30381 | 59.1163 | 54.3519 | 68.7482 | 12.5327 | 32.341 | 0.62691 | 0.35822 | 251 | 70 | 0 | 266.4959 | 42.8571 | 0 | 1.0964 | 0.032764 | 0 | 0.46388 | 0.25653 | 0.025067 | 0.6354 | 0.78485 | 0.28446 | 57.7065 | 74.7255 | 70.1881 | 21 | 32.341 | 0.63731 | 0.35012 | 255 | 57 | 0 | -0.013308 | -0.0061178 | 79.9488 | 12.8571 | 0 | 81.2229 | 11.0204 | 0 | 138.0789 | 18.7347 | 0
22 | 33.392 | 0.616 | 0.352 | 255 | 70 | 0 | 1 | 0.077296 | 0 | 0.44004 | 0.26788 | 0.028514 | 0.64464 | 0.77117 | 0.29694 | 58.7778 | 63.2664 | 69.5383 | l = 116 * fXYZ(y) - 16 | 160.0552 | 119.7455 | 11.8419 | 33.392 | 0.59972 | 0.37833 | 241 | 95 | 0 | 0.88907 | 0.13709 | 0 | 0.41568 | 0.28707 | 0.033501 | 0.65967 | 0.75667 | 0.31333 | 60.5218 | 48.4977 | 69.2672 | 14.8738 | 33.392 | 0.61955 | 0.36364 | 251 | 79 | 0 | 269.8133 | 51.5789 | 0 | 1.1252 | 0.044844 | 0 | 0.48005 | 0.27128 | 0.027061 | 0.64735 | 0.79387 | 0.29181 | 59.0926 | 73.2578 | 71.1075 | 22 | 33.392 | 0.62805 | 0.35703 | 255 | 70 | 0 | -0.012051 | -0.0050276 | 80.944 | 15.4737 | 0 | 82.2339 | 13.7109 | 0 | 139.7977 | 23.3085 | 0
23 | 34.639 | 0.608 | 0.356 | 255 | 80 | 0 | 1 | 0.09899 | 0 | 0.4478 | 0.2834 | 0.0311 | 0.65685 | 0.77567 | 0.30566 | 60.1945 | 59.4127 | 70.2372 | a = 500 * (fXYZ(x / 0.9505) - fXYZ(y)) | 161.9107 | 126.019 | 12.5487 | 34.639 | 0.58774 | 0.38711 | 239 | 104 | 0 | 0.87381 | 0.16323 | 0 | 0.41873 | 0.30251 | 0.036321 | 0.6713 | 0.75851 | 0.32189 | 61.8705 | 43.6076 | 69.8808 | 15.8976 | 34.639 | 0.60834 | 0.37191 | 250 | 90 | 0 | 272.0711 | 61.5385 | 0 | 1.1449 | 0.061199 | 0 | 0.49406 | 0.28718 | 0.029392 | 0.65976 | 0.80151 | 0.29996 | 60.5322 | 70.8764 | 71.9595 | 23 | 34.639 | 0.61702 | 0.36527 | 254 | 82 | 0 | -0.0090152 | -0.0092727 | 81.6213 | 18.4615 | 0 | 83.2538 | 16.4103 | 0 | 141.5314 | 27.8974 | 0
24 | 36.088 | 0.6 | 0.364 | 255 | 90 | 0 | 1 | 0.12364 | 0 | 0.45661 | 0.30103 | 0.034038 | 0.6702 | 0.78073 | 0.315 | 61.7428 | 55.2673 | 71.0391 | b = 200 * (fXYZ(y) - fXYZ(z / 1.089)) | 163.7662 | 132.2925 | 13.2556 | 36.088 | 0.57623 | 0.39555 | 238 | 114 | 0 | 0.86623 | 0.19521 | 0 | 0.42704 | 0.32378 | 0.039987 | 0.68667 | 0.7635 | 0.33238 | 63.6537 | 38.4141 | 70.8584 | 16.9621 | 36.088 | 0.59745 | 0.37993 | 249 | 100 | 0 | 273.2143 | 71.0526 | 0 | 1.155 | 0.079442 | 0 | 0.50474 | 0.30238 | 0.031762 | 0.6712 | 0.80725 | 0.30782 | 61.8587 | 68.0274 | 72.6759 | 24 | 36.088 | 0.60611 | 0.37342 | 253 | 93 | 0 | -0.0061091 | -0.0094226 | 81.9643 | 21.3158 | 0 | 83.9393 | 19.1842 | 0 | 142.6969 | 32.6132 | 0
25 | 37.744 | 0.592 | 0.372 | 255 | 100 | 0 | 1 | 0.15131 | 0 | 0.46651 | 0.32081 | 0.037336 | 0.68457 | 0.78633 | 0.32486 | 63.4101 | 50.8796 | 71.9416 | End Sub | 165.6218 | 138.566 | 13.9625 | 37.744 | 0.56552 | 0.4034 | 238 | 121 | 0 | 0.86623 | 0.21947 | 0 | 0.43571 | 0.34112 | 0.042879 | 0.69872 | 0.76863 | 0.3402 | 65.0515 | 34.9561 | 71.7036 | 16.0097 | 37.744 | 0.5831 | 0.39052 | 246 | 112 | 0 | 273.2143 | 82.6446 | 0 | 1.155 | 0.10522 | 0 | 0.51396 | 0.32081 | 0.034834 | 0.68457 | 0.81213 | 0.31744 | 63.4099 | 63.7833 | 73.426 | 25 | 37.744 | 0.59611 | 0.38089 | 253 | 103 | 0 | -0.0041101 | -0.0088932 | 81.9643 | 24.7934 | 0 | 84.963 | 22.137 | 0 | 144.4371 | 37.6328 | 0
26 | 38.344 | 0.58 | 0.384 | 250 | 110 | 0 | 0.95957 | 0.18204 | 0 | 0.46082 | 0.3342 | 0.040219 | 0.69396 | 0.78312 | 0.33302 | 64.4997 | 44.5802 | 72.1888 |  | 164.5937 | 143.3526 | 14.5342 | 38.344 | 0.55504 | 0.41109 | 234 | 128 | 0 | 0.83627 | 0.24528 | 0 | 0.43259 | 0.35321 | 0.045377 | 0.70688 | 0.76679 | 0.34669 | 65.9981 | 29.9552 | 72.0388 | 14.7023 | 38.344 | 0.57076 | 0.39962 | 242 | 120 | 0 | 267.094 | 94.5312 | 0 | 1.1016 | 0.1358 | 0 | 0.50285 | 0.33132 | 0.037448 | 0.69196 | 0.80624 | 0.32519 | 64.2675 | 57.1399 | 73.355 | 26 | 38.344 | 0.58203 | 0.39142 | 248 | 113 | 0 | -0.0020281 | -0.0074227 | 80.1282 | 28.3594 | 0 | 82.7771 | 25.9961 | 0 | 140.721 | 44.1934 | 0
27 | 37.982 | 0.564 | 0.396 | 240 | 120 | 0 | 0.88142 | 0.21591 | 0 | 0.44071 | 0.34181 | 0.042747 | 0.69919 | 0.77156 | 0.33986 | 65.1057 | 36.1851 | 71.8664 | Private Function fXYZ(ByVal t As Double) As Double | 160.6819 | 146.6523 | 14.9707 | 37.982 | 0.54212 | 0.42056 | 227 | 133 | 0 | 0.78522 | 0.26468 | 0 | 0.41847 | 0.35624 | 0.046704 | 0.70889 | 0.75836 | 0.35003 | 66.2313 | 24.7341 | 71.7714 | 11.5066 | 37.982 | 0.55279 | 0.41288 | 232 | 128 | 0 | 253.7445 | 108.2707 | 0 | 0.98976 | 0.17651 | 0 | 0.4713 | 0.33666 | 0.040142 | 0.69566 | 0.78901 | 0.33281 | 64.6966 | 46.6751 | 72.5711 | 27 | 37.982 | 0.56199 | 0.40642 | 237 | 124 | 0 | 0.0020132 | -0.010419 | 76.1233 | 32.4812 | 0 | 78.7483 | 30.4511 | 0 | 133.8721 | 51.7669 | 0
28 | 37.957 | 0.548 | 0.412 | 230 | 130 | 0 | 0.80689 | 0.25294 | 0 | 0.42321 | 0.35245 | 0.045723 | 0.70637 | 0.76121 | 0.34757 | 65.9388 | 27.4203 | 71.7606 | If t > 0.008856 Then | 156.7701 | 149.9521 | 15.4072 | 37.957 | 0.52816 | 0.4308 | 220 | 139 | 0 | 0.73592 | 0.28902 | 0 | 0.40685 | 0.36317 | 0.048655 | 0.71346 | 0.75127 | 0.35484 | 66.7612 | 18.906 | 71.7237 | 8.5541 | 37.957 | 0.53416 | 0.42664 | 223 | 137 | 0 | 240.4545 | 121.5827 | 0 | 0.8849 | 0.22156 | 0 | 0.44416 | 0.34659 | 0.043488 | 0.70243 | 0.77357 | 0.34181 | 65.4819 | 35.5683 | 72.1248 | 28 | 37.957 | 0.54202 | 0.42136 | 227 | 133 | 0 | 0.0059806 | -0.0093565 | 72.1364 | 36.4748 | 0 | 74.4007 | 34.6111 | 0 | 126.4812 | 58.8389 | 0
29 | 37.214 | 0.52 | 0.436 | 215 | 140 | 0 | 0.70178 | 0.2932 | 0 | 0.39426 | 0.35889 | 0.048493 | 0.71065 | 0.74344 | 0.35445 | 66.4351 | 16.396 | 71.2401 | fXYZ = t ^ (1 / 3) | 149.9747 | 151.7649 | 15.7086 | 37.214 | 0.51341 | 0.44162 | 211 | 143 | 6 | 0.67509 | 0.30591 | 0.0018212 | 0.38813 | 0.36244 | 0.051224 | 0.71298 | 0.73957 | 0.36098 | 66.7059 | 13.292 | 70.4005 | 3.227 | 37.214 | 0.50846 | 0.44559 | 208 | 145 | 9 | 219.0758 | 137.0629 | 0 | 0.72955 | 0.28104 | 0 | 0.40136 | 0.3561 | 0.04758 | 0.7088 | 0.74788 | 0.35221 | 66.2207 | 19.5394 | 71.3185 | 29 | 37.214 | 0.51697 | 0.44011 | 213 | 142 | 0 | 0.00303 | -0.0041084 | 65.7227 | 41.1189 | 0 | 67.9346 | 39.701 | 0 | 115.4888 | 67.4917 | 0
30 | 38.933 | 0.504 | 0.452 | 210 | 150 | 0 | 0.66851 | 0.33671 | 0 | 0.3961 | 0.38294 | 0.053038 | 0.72618 | 0.7446 | 0.36519 | 68.2369 | 9.2081 | 72.1977 | Else | 148.9466 | 156.5515 | 16.2803 | 38.933 | 0.4971 | 0.45358 | 208 | 152 | 16 | 0.65545 | 0.34581 | 0.0080338 | 0.39542 | 0.38725 | 0.061507 | 0.72889 | 0.74417 | 0.38368 | 68.5518 | 7.6369 | 69.0436 | 3.5378 | 38.933 | 0.49566 | 0.45505 | 207 | 152 | 16 | 212.0192 | 148.0263 | 0 | 0.68184 | 0.32786 | 0 | 0.39843 | 0.37945 | 0.052241 | 0.72396 | 0.74605 | 0.36335 | 67.9798 | 11.0454 | 72.1224 | 30 | 38.933 | 0.49747 | 0.4547 | 207 | 152 | 13 | 0.0065345 | -0.0027044 | 63.6058 | 44.4079 | 0 | 64.5276 | 43.8236 | 0 | 109.6969 | 74.5001 | 0
31 | 40.91 | 0.484 | 0.468 | 205 | 160 | 0 | 0.63612 | 0.38353 | 0 | 0.39949 | 0.40954 | 0.057994 | 0.74262 | 0.74671 | 0.37623 | 70.1438 | 2.0464 | 73.2781 | fXYZ = (7.787 * t) + (16 / 116) | 147.9185 | 161.3381 | 16.852 | 40.91 | 0.48416 | 0.46308 | 206 | 159 | 23 | 0.64253 | 0.3787 | 0.012739 | 0.4027 | 0.40837 | 0.069651 | 0.74191 | 0.74871 | 0.39991 | 70.0615 | 3.4001 | 68.3992 | 5.0638 | 40.91 | 0.47791 | 0.46815 | 203 | 161 | 23 | 204.0049 | 161.0063 | 0 | 0.62978 | 0.38843 | 0 | 0.39862 | 0.4117 | 0.058455 | 0.74392 | 0.74617 | 0.37722 | 70.2946 | 1.1273 | 73.339 | 31 | 40.91 | 0.47995 | 0.46782 | 203 | 160 | 19 | 0.004054 | 0.0001791 | 61.2015 | 48.3019 | 0 | 61.8044 | 48.0019 | 0 | 105.0675 | 81.6032 | 0
32 | 48.404 | 0.444 | 0.5 | 200 | 185 | 0 | 0.60461 | 0.51529 | 0 | 0.43361 | 0.49708 | 0.073092 | 0.79215 | 0.76739 | 0.40639 | 75.8895 | -12.3785 | 77.1515 | End If | 149.6737 | 175.535 | 18.484 | 48.404 | 0.47317 | 0.47114 | 217 | 175 | 28 | 0.71533 | 0.46004 | 0.016833 | 0.46255 | 0.48232 | 0.084643 | 0.78423 | 0.7841 | 0.42676 | 74.9708 | -0.065461 | 71.4934 | 13.5819 | 48.404 | 0.43509 | 0.49976 | 197 | 186 | 34 | 184.3318 | 195.5714 | 0 | 0.51149 | 0.57743 | 0 | 0.41743 | 0.52172 | 0.078702 | 0.80503 | 0.75773 | 0.41654 | 77.3837 | -23.6527 | 77.6993 | 32 | 48.404 | 0.4399 | 0.4978 | 199 | 185 | 31 | 0.0041047 | 0.0021976 | 55.2995 | 58.6714 | 0 | 56.1417 | 58.356 | 0 | 95.4408 | 99.2052 | 0
33 | 53.253 | 0.42 | 0.524 | 195 | 200 | 0 | 0.57397 | 0.60461 | 0 | 0.45292 | 0.55445 | 0.083148 | 0.82152 | 0.77862 | 0.42424 | 79.2967 | -21.4527 | 79.4575 | End Function | 149.5733 | 183.4583 | 19.4091 | 53.253 | 0.44775 | 0.4898 | 213 | 191 | 34 | 0.68836 | 0.55009 | 0.022578 | 0.48467 | 0.5414 | 0.10032 | 0.81503 | 0.7964 | 0.45163 | 78.5432 | -9.3122 | 72.6799 | 13.9246 | 53.253 | 0.42292 | 0.50874 | 199 | 198 | 38 | 178.5211 | 209.4241 | 0 | 0.47911 | 0.66474 | 0 | 0.43529 | 0.57728 | 0.088483 | 0.83265 | 0.76839 | 0.43312 | 80.5872 | -32.1314 | 79.905 | 33 | 53.253 | 0.41824 | 0.51401 | 196 | 199 | 37 | 0.001758 | 0.0099906 | 53.5563 | 62.8272 | 0 | 52.4798 | 63.4618 | 0 | 89.2157 | 107.8851 | 0
34 | 60.025 | 0.388 | 0.552 | 185 | 220 | 0 | 0.51529 | 0.73592 | 0 | 0.47567 | 0.63588 | 0.097667 | 0.85992 | 0.79145 | 0.44762 | 83.751 | -34.2384 | 82.461 |  | 147.5171 | 193.0315 | 20.5525 | 60.025 | 0.43574 | 0.49861 | 217 | 205 | 38 | 0.71533 | 0.63612 | 0.026923 | 0.52734 | 0.60898 | 0.11522 | 0.84762 | 0.81912 | 0.47297 | 82.3238 | -14.2488 | 74.9293 | 21.4091 | 60.025 | 0.38601 | 0.53599 | 188 | 218 | 46 | 157.7189 | 236.0976 | 0 | 0.37256 | 0.85191 | 0 | 0.45829 | 0.68849 | 0.10874 | 0.88301 | 0.78168 | 0.46393 | 86.4292 | -50.6641 | 83.8165 | 34 | 60.025 | 0.38373 | 0.53986 | 187 | 219 | 43 | 0.0042714 | 0.01214 | 47.3157 | 70.8293 | 0 | 46.5606 | 71.4791 | 0 | 79.1531 | 121.5144 | 0
35 | 65.414 | 0.36 | 0.576 | 175 | 235 | 0 | 0.46004 | 0.84371 | 0 | 0.49143 | 0.70122 | 0.10945 | 0.88842 | 0.80009 | 0.46494 | 87.0568 | -44.1652 | 84.6968 |  | 144.5331 | 199.468 | 21.3425 | 65.414 | 0.41463 | 0.51409 | 214 | 219 | 44 | 0.69505 | 0.72902 | 0.03423 | 0.55352 | 0.67164 | 0.13285 | 0.87575 | 0.83246 | 0.49596 | 85.5866 | -21.6444 | 75.9577 | 24.2016 | 65.414 | 0.36321 | 0.55281 | 181 | 232 | 51 | 143.1075 | 252.1689 | 0 | 0.30637 | 0.97699 | 0 | 0.47572 | 0.76388 | 0.12237 | 0.91413 | 0.79147 | 0.48256 | 90.0392 | -61.3299 | 86.3145 | 35 | 65.414 | 0.35964 | 0.5579 | 179 | 233 | 48 | 0.00036408 | 0.018098 | 42.9322 | 75.6507 | 0 | 41.5091 | 76.6289 | 0 | 70.5654 | 130.2692 | 0
36 | 68.874 | 0.34 | 0.596 | 165 | 245 | 10 | 0.40819 | 0.92004 | 0.0030353 | 0.49789 | 0.74502 | 0.12043 | 0.90654 | 0.80358 | 0.48 | 89.159 | -51.4801 | 85.3093 |  | 142.5032 | 203.5205 | 31.6901 | 68.874 | 0.39607 | 0.52772 | 207 | 230 | 49 | 0.64897 | 0.80689 | 0.041057 | 0.56359 | 0.71802 | 0.14773 | 0.89546 | 0.83748 | 0.51382 | 87.8732 | -28.9911 | 76.3271 | 24.2506 | 68.874 | 0.34544 | 0.5649 | 174 | 242 | 56 | 131.5217 | 260.9783 | 2.0408 | 0.25886 | 1.0495 | 0.00061944 | 0.48218 | 0.80571 | 0.13069 | 0.93052 | 0.79504 | 0.49326 | 91.9404 | -67.7411 | 87.4532 | 36 | 68.874 | 0.34011 | 0.57253 | 170 | 243 | 52 | -0.00010718 | 0.023468 | 39.4565 | 78.2935 | 0.61224 | 37.4157 | 79.2641 | 0.10933 | 63.6066 | 134.7489 | 0.18586
37 | 70.039 | 0.324 | 0.608 | 155 | 250 | 20 | 0.35971 | 0.95957 | 0.010578 | 0.49339 | 0.76352 | 0.13138 | 0.91399 | 0.80115 | 0.49412 | 90.0225 | -56.4164 | 83.9738 |  | 139.5455 | 204.4362 | 41.6843 | 70.039 | 0.37678 | 0.52893 | 199 | 235 | 65 | 0.59842 | 0.84371 | 0.067536 | 0.56069 | 0.73552 | 0.17631 | 0.90267 | 0.83604 | 0.54503 | 88.7102 | -33.3191 | 71.5293 | 26.2693 | 70.039 | 0.32969 | 0.57148 | 166 | 246 | 63 | 120.7286 | 265.9574 | 6.1538 | 0.2185 | 1.0918 | 0.0018679 | 0.48087 | 0.82744 | 0.13614 | 0.93881 | 0.79432 | 0.50001 | 92.9024 | -72.2471 | 87.7603 | 37 | 70.039 | 0.32115 | 0.5861 | 158 | 249 | 56 | 0.0028459 | 0.0219 | 36.2186 | 79.7872 | 1.8462 | 33.8186 | 81.0846 | 0.58608 | 57.4916 | 137.8438 | 0.99634
38 | 71.455 | 0.304 | 0.612 | 145 | 255 | 40 | 0.31454 | 1 | 0.029253 | 0.4926 | 0.78418 | 0.15308 | 0.92216 | 0.80072 | 0.51995 | 90.9705 | -60.718 | 80.4425 |  | 138.4697 | 206.1046 | 61.5895 | 71.455 | 0.3584 | 0.51991 | 193 | 239 | 86 | 0.56196 | 0.87381 | 0.11342 | 0.5647 | 0.75261 | 0.22281 | 0.90961 | 0.83803 | 0.58925 | 89.5151 | -35.7935 | 64.0717 | 29.8556 | 71.455 | 0.30638 | 0.55785 | 155 | 251 | 88 | 108.9378 | 272.0711 | 18.6047 | 0.17863 | 1.1449 | 0.0096473 | 0.48484 | 0.85753 | 0.14909 | 0.95006 | 0.7965 | 0.5154 | 94.2068 | -76.7808 | 86.9318 | 38 | 71.455 | 0.30299 | 0.58673 | 148 | 254 | 69 | 0.0010071 | 0.025271 | 32.6813 | 81.6213 | 5.5814 | 30.5729 | 82.9221 | 2.537 | 51.9739 | 140.9675 | 4.3129
39 | 70.39 | 0.288 | 0.608 | 135 | 255 | 60 | 0.27266 | 1 | 0.058491 | 0.4806 | 0.77739 | 0.18006 | 0.91949 | 0.79417 | 0.54886 | 90.6607 | -62.6589 | 74.1258 |  | 136.4661 | 204.6363 | 81.1414 | 70.39 | 0.33269 | 0.49909 | 183 | 240 | 112 | 0.50397 | 0.88142 | 0.18856 | 0.55707 | 0.75115 | 0.29402 | 0.90903 | 0.83423 | 0.64633 | 89.4469 | -37.3954 | 52.5399 | 33.2516 | 70.39 | 0.28823 | 0.54069 | 145 | 251 | 107 | 99.5902 | 270.9375 | 32.1429 | 0.15011 | 1.135 | 0.020702 | 0.47151 | 0.84515 | 0.15786 | 0.94546 | 0.78913 | 0.52531 | 93.6736 | -78.1654 | 84.0298 | 39 | 70.39 | 0.28625 | 0.57664 | 137 | 254 | 86 | 0.0017488 | 0.031365 | 29.877 | 81.2812 | 9.6429 | 27.8166 | 82.5766 | 5.4072 | 47.2882 | 140.3802 | 9.1923
40 | 66.849 | 0.276 | 0.592 | 125 | 250 | 80 | 0.23402 | 0.95957 | 0.09899 | 0.45752 | 0.74318 | 0.21299 | 0.9058 | 0.78125 | 0.58046 | 89.0727 | -62.276 | 65.0671 |  | 133.5347 | 200.0313 | 100.3398 | 66.849 | 0.31194 | 0.47666 | 171 | 236 | 130 | 0.4389 | 0.85118 | 0.25294 | 0.53104 | 0.72033 | 0.35035 | 0.89642 | 0.82103 | 0.68521 | 87.9846 | -37.6936 | 42.2413 | 33.5633 | 66.849 | 0.27047 | 0.51816 | 133 | 246 | 124 | 91.3743 | 264.8305 | 49.2308 | 0.12726 | 1.0822 | 0.041388 | 0.44693 | 0.804 | 0.17079 | 0.92986 | 0.77517 | 0.53928 | 91.8642 | -77.3449 | 78.1177 | 40 | 66.849 | 0.27366 | 0.55326 | 130 | 248 | 104 | 0.0023358 | 0.038737 | 27.4123 | 79.4492 | 14.7692 | 25.7634 | 80.741 | 9.5285 | 43.7978 | 137.2597 | 16.1985
41 | 63.573 | 0.26 | 0.564 | 115 | 245 | 100 | 0.19858 | 0.92004 | 0.15131 | 0.43821 | 0.71116 | 0.25732 | 0.8926 | 0.7701 | 0.61823 | 87.5412 | -61.2486 | 54.874 |  | 130.6033 | 195.4263 | 119.5382 | 63.573 | 0.29483 | 0.4524 | 161 | 231 | 146 | 0.3884 | 0.81418 | 0.31891 | 0.50889 | 0.6879 | 0.40767 | 0.88276 | 0.80945 | 0.72071 | 86.3999 | -36.6514 | 32.4095 | 33.3314 | 63.573 | 0.25481 | 0.4903 | 123 | 241 | 139 | 82.1429 | 259.8485 | 68.4932 | 0.10402 | 1.0401 | 0.074279 | 0.42824 | 0.77134 | 0.19659 | 0.9171 | 0.76421 | 0.56517 | 90.3834 | -76.4434 | 70.3865 | 41 | 63.573 | 0.25399 | 0.52937 | 115 | 244 | 121 | 0.0060067 | 0.034631 | 24.6429 | 77.9545 | 20.5479 | 23.0401 | 79.2484 | 14.7827 | 39.1681 | 134.7223 | 25.1306
42 | 60.564 | 0.244 | 0.532 | 105 | 240 | 120 | 0.16629 | 0.88142 | 0.21591 | 0.42275 | 0.68133 | 0.31349 | 0.87994 | 0.76093 | 0.66029 | 86.0732 | -59.5057 | 43.9305 |  | 127.6719 | 190.8213 | 138.7365 | 60.564 | 0.27745 | 0.43112 | 150 | 227 | 158 | 0.33671 | 0.78522 | 0.3739 | 0.48714 | 0.66017 | 0.45549 | 0.87073 | 0.79776 | 0.74785 | 85.0052 | -36.4883 | 24.5759 | 30.0922 | 60.564 | 0.23697 | 0.46384 | 109 | 237 | 154 | 73.5 | 253.7445 | 91.1392 | 0.084556 | 0.98976 | 0.12664 | 0.41167 | 0.735 | 0.23998 | 0.90246 | 0.75422 | 0.60402 | 88.6855 | -74.1183 | 59.6887 | 42 | 60.564 | 0.24015 | 0.49541 | 106 | 239 | 139 | 0.0038539 | 0.036589 | 22.05 | 76.1233 | 27.3418 | 21.2408 | 77.0869 | 21.3053 | 36.1094 | 131.0478 | 36.219
43 | 57.824 | 0.232 | 0.492 | 95 | 235 | 140 | 0.13709 | 0.84371 | 0.2932 | 0.41117 | 0.65373 | 0.3819 | 0.86789 | 0.75392 | 0.70519 | 84.6757 | -56.9875 | 32.5407 |  | 124.7406 | 186.2162 | 157.9349 | 57.824 | 0.26181 | 0.40879 | 140 | 223 | 170 | 0.2932 | 0.75684 | 0.4337 | 0.46984 | 0.63494 | 0.5081 | 0.8595 | 0.7882 | 0.77561 | 83.7015 | -35.6487 | 16.778 | 26.5473 | 57.824 | 0.21776 | 0.43015 | 93 | 233 | 171 | 64.4643 | 247.6457 | 115.2941 | 0.066533 | 0.94084 | 0.19958 | 0.39991 | 0.70145 | 0.30313 | 0.88852 | 0.74697 | 0.65293 | 87.0677 | -70.7709 | 47.1166 | 43 | 57.824 | 0.22969 | 0.46002 | 100 | 233 | 154 | 0.0023111 | 0.03198 | 19.3393 | 74.2937 | 34.5882 | 19.7552 | 74.9314 | 28.3179 | 33.5838 | 127.3834 | 48.1404
44 | 57.776 | 0.216 | 0.448 | 85 | 235 | 160 | 0.11094 | 0.84371 | 0.38353 | 0.41669 | 0.6547 | 0.46726 | 0.86832 | 0.75728 | 0.75424 | 84.7251 | -55.5206 | 22.8159 |  | 122.7369 | 184.7479 | 177.4868 | 57.776 | 0.24601 | 0.38927 | 131 | 224 | 184 | 0.25682 | 0.76388 | 0.50961 | 0.47106 | 0.63772 | 0.5804 | 0.86075 | 0.78888 | 0.81077 | 83.847 | -35.935 | 9.9954 | 23.425 | 57.776 | 0.20416 | 0.40679 | 78 | 234 | 185 | 55.1527 | 246.5402 | 139.1304 | 0.050394 | 0.93212 | 0.28957 | 0.40638 | 0.69827 | 0.38731 | 0.88717 | 0.75098 | 0.70851 | 86.9121 | -68.0974 | 35.733 | 44 | 57.776 | 0.21548 | 0.43072 | 89 | 234 | 171 | 0.00051815 | 0.017281 | 16.5458 | 73.9621 | 41.7391 | 18.0307 | 74.2781 | 36.0987 | 30.6522 | 126.2728 | 61.3678
45 | 52.61 | 0.196 | 0.404 | 65 | 225 | 180 | 0.067536 | 0.77096 | 0.48724 | 0.39149 | 0.60093 | 0.55632 | 0.84387 | 0.7417 | 0.7994 | 81.8886 | -51.0848 | 8.8925 |  | 113.1105 | 174.0324 | 196.0614 | 52.61 | 0.23061 | 0.37291 | 116 | 216 | 188 | 0.20198 | 0.70853 | 0.53253 | 0.43279 | 0.58813 | 0.59453 | 0.83784 | 0.76691 | 0.8173 | 81.189 | -35.4625 | 4.1071 | 16.3537 | 52.61 | 0.17501 | 0.37002 | 0 | 227 | 202 | 36.4224 | 234.375 | 172.3404 | 0.025159 | 0.83905 | 0.44592 | 0.39091 | 0.63764 | 0.52435 | 0.86071 | 0.74133 | 0.78379 | 83.8425 | -59.6914 | 15.3849 | 45 | 52.61 | 0.12409 | 0.40031 | 65 | 237 | 198 | 0.071909 | 0.0036874 | 10.9267 | 70.3125 | 51.7021 | 0 | 69.693 | 46.0712 | 22 | 118.4781 | 78.321
46 | 50.409 | 0.184 | 0.36 | 45 | 220 | 200 | 0.035541 | 0.73592 | 0.60461 | 0.38696 | 0.57754 | 0.66309 | 0.83278 | 0.73882 | 0.84758 | 80.602 | -46.9773 | -2.9615 |  | 104.4118 | 166.4536 | 214.9894 | 50.409 | 0.20689 | 0.35213 | 91 | 215 | 200 | 0.12627 | 0.70178 | 0.60461 | 0.41216 | 0.57241 | 0.66077 | 0.8303 | 0.75453 | 0.84659 | 80.3149 | -37.8873 | -3.2586 | 9.0995 | 50.409 | 0.15547 | 0.34323 | 0 | 224 | 216 | 22.2527 | 225.1163 | 200 | 0.01218 | 0.77178 | 0.60461 | 0.39015 | 0.59822 | 0.66692 | 0.8426 | 0.74085 | 0.84921 | 81.7415 | -50.877 | -1.322 | 46 | 50.409 | 0.12531 | 0.36 | 45 | 231 | 213 | 0.058692 | 3.1852e-06 | 6.6758 | 67.5349 | 60 | 0 | 66.3289 | 55.5556 | 18 | 112.7591 | 94.4444
47 | 46.133 | 0.176 | 0.328 | 31 | 210 | 210 | 0.019591 | 0.66851 | 0.66851 | 0.3678 | 0.53055 | 0.71548 | 0.80955 | 0.72643 | 0.86934 | 77.9075 | -41.5611 | -11.959 |  | 96.3639 | 156.7696 | 223.8152 | 46.133 | 0.18239 | 0.33294 | 45 | 209 | 207 | 0.035541 | 0.66196 | 0.64897 | 0.36852 | 0.52785 | 0.69644 | 0.80817 | 0.72689 | 0.86156 | 77.7478 | -40.6391 | -10.6779 | 1.5864 | 46.133 | 0.15191 | 0.32105 | 0 | 215 | 219 | 21.3556 | 211.0048 | 213.0435 | 0.011528 | 0.67513 | 0.68865 | 0.37048 | 0.53502 | 0.73526 | 0.81181 | 0.72818 | 0.87728 | 78.1705 | -41.8161 | -13.0931 | 47 | 46.133 | 0.12621 | 0.32987 | 31 | 220 | 220 | 0.04979 | -0.0018687 | 6.4067 | 63.3014 | 63.913 | 0 | 61.8293 | 61.2865 | 13 | 105.1098 | 104.187
48 | 42.267 | 0.172 | 0.296 | 15 | 200 | 220 | 0.0074568 | 0.60461 | 0.73592 | 0.35212 | 0.48714 | 0.77171 | 0.78684 | 0.71595 | 0.89154 | 75.273 | -35.4439 | -20.9413 |  | 87.1625 | 146.4908 | 232.5868 | 42.267 | 0.16279 | 0.31892 | 0 | 204 | 210 | 0 | 0.62975 | 0.66851 | 0.34587 | 0.49867 | 0.71049 | 0.79299 | 0.71168 | 0.86731 | 75.9873 | -40.6546 | -14.8639 | 8.0373 | 42.267 | 0.1268 | 0.2981 | 0 | 210 | 228 | 0 | 196.0784 | 230.4762 | 0 | 0.58051 | 0.81035 | 0.35386 | 0.47369 | 0.83944 | 0.77953 | 0.71713 | 0.9169 | 74.425 | -31.2004 | -27.474 | 48 | 42.267 | 0.12711 | 0.29981 | 15 | 210 | 227 | 0.04489 | -0.003809 | 0 | 58.8235 | 69.1429 | 0 | 56.0224 | 66.7168 | 7 | 95.2381 | 113.4185
49 | 38.85 | 0.168 | 0.264 | 5 | 190 | 230 | 0.0015176 | 0.5442 | 0.80689 | 0.34088 | 0.44779 | 0.83184 | 0.76505 | 0.70824 | 0.91412 | 72.7463 | -28.4048 | -29.8136 |  | 81.4215 | 137.9963 | 241.5207 | 38.85 | 0.14593 | 0.30364 | 0 | 199 | 213 | 0 | 0.59842 | 0.68836 | 0.33824 | 0.47769 | 0.72562 | 0.78171 | 0.70642 | 0.87343 | 74.6788 | -37.6482 | -18.3429 | 14.8578 | 38.85 | 0.12777 | 0.27089 | 0 | 200 | 234 | 0 | 181.407 | 248.3568 | 0 | 0.49505 | 0.94648 | 0.34787 | 0.42239 | 0.95864 | 0.75031 | 0.71306 | 0.95839 | 71.0356 | -18.6259 | -41.6165 | 49 | 38.85 | 0.12792 | 0.27314 | 5 | 200 | 233 | 0.04008 | -0.0091388 | 0 | 54.4221 | 74.507 | 0 | 51.701 | 73.2334 | 2 | 87.8917 | 124.4968
50 | 35.751 | 0.168 | 0.236 | 0 | 180 | 240 | 0 | 0.48724 | 0.88142 | 0.33333 | 0.41211 | 0.89587 | 0.74417 | 0.70298 | 0.937 | 70.3237 | -20.5934 | -38.5659 |  | 78.5642 | 130.9886 | 250.5897 | 35.751 | 0.13304 | 0.2883 | 0 | 193 | 215 | 0 | 0.56196 | 0.70178 | 0.32763 | 0.45258 | 0.73402 | 0.76777 | 0.69895 | 0.87679 | 73.0616 | -34.412 | -21.8028 | 21.8964 | 35.751 | 0.12852 | 0.24968 | 0 | 191 | 238 | 0 | 167.8756 | 267.907 | 0 | 0.42276 | 1.1086 | 0.35128 | 0.3824 | 1.1041 | 0.72584 | 0.71538 | 1.0046 | 68.1969 | -5.2283 | -55.7539 | 50 | 35.751 | 0.12878 | 0.24506 | 0 | 190 | 242 | 0.039217 | -0.0090574 | 0 | 50.3627 | 80.3721 | 0 | 47.4622 | 81.0475 | 0 | 80.6858 | 137.7807
51 | 62.752 | 0.164 | 0.204 | 0 | 165 | 250 | 0 | 0.40819 | 0.95957 | 0.31917 | 0.36122 | 0.96073 | 0.71218 | 0.69288 | 0.95908 | 66.6131 | -9.6495 | -49.3806 |  | 77.6627 | 122.3311 | 259.4405 | 62.752 | 0.12686 | 0.27243 | 0 | 249 | 255 | 0 | 0.95159 | 1 | 0.52079 | 0.75278 | 1.0639 | 0.90968 | 0.81572 | 0.99227 | 89.5229 | -46.9823 | -16.5173 | 54.7595 | 62.752 | 0.13013 | 0.2045 | 0 | 240 | 349 | 0 | 109.3373 | 245.098 | 0 | 0.17991 | 0.92081 | 0.23054 | 0.19515 | 0.89667 | 0.58004 | 0.62168 | 0.93728 | 51.2849 | 20.8199 | -71.4473 | 51 | 62.752 | 0.13008 | 0.20183 | 0 | 170 | 250 | 0.033922 | 0.0021719 | 0 | 32.8012 | 73.5294 | 0 | 22.5508 | 52.6715 | 0 | 71 | 159
52 | 27.057 | 0.16 | 0.176 | 0 | 150 | 255 | 0 | 0.33671 | 1 | 0.30091 | 0.31302 | 0.99064 | 0.67898 | 0.67941 | 0.96894 | 62.7614 | 0.21427 | -57.9918 |  | 75.8203 | 113.2973 | 263.3357 | 27.057 | 0.12751 | 0.25503 | 0 | 167 | 207 | 0 | 0.41829 | 0.64897 | 0.26672 | 0.34602 | 0.66671 | 0.70205 | 0.65264 | 0.84912 | 65.4376 | -24.706 | -29.4147 | 38.0109 | 27.057 | 0.13034 | 0.19883 | 0 | 163 | 243 | 0 | 134.7305 | 314.1304 | 0 | 0.27158 | 1.5482 | 0.37657 | 0.30601 | 1.504 | 0.67388 | 0.73215 | 1.1136 | 62.1698 | 29.1364 | -87.9476 | 52 | 27.057 | 0.13053 | 0.18817 | 0 | 161 | 250 | 0.029469 | -0.012165 | 0 | 40.4192 | 94.2391 | 0 | 37.1955 | 98.8929 | 0 | 63.2324 | 168.118
53 | 21.784 | 0.16 | 0.148 | 0 | 130 | 255 | 0 | 0.25294 | 1 | 0.27095 | 0.2531 | 0.98065 | 0.63256 | 0.65607 | 0.96567 | 57.3766 | 11.7558 | -66.6227 |  | 72.1092 | 100.7503 | 261.922 | 21.784 | 0.1282 | 0.23635 | 0 | 152 | 198 | 0 | 0.34581 | 0.59225 | 0.23056 | 0.29008 | 0.60416 | 0.66197 | 0.6217 | 0.82169 | 60.7891 | -20.1366 | -31.9429 | 47.2384 | 21.784 | 0.13131 | 0.17183 | 0 | 144 | 240 | 0 | 111.1842 | 328.4091 | 0 | 0.18589 | 1.7003 | 0.37338 | 0.25571 | 1.6383 | 0.63472 | 0.73008 | 1.1458 | 57.6276 | 47.6776 | -102.2224 | 53 | 21.784 | 0.1314 | 0.16028 | 0 | 142 | 250 | 0.028601 | -0.012282 | 0 | 33.3553 | 98.5227 | 0 | 30.1124 | 104.6804 | 0 | 51.1911 | 177.9567
54 | 17.401 | 0.156 | 0.124 | 0 | 110 | 255 | 0 | 0.18204 | 1 | 0.2456 | 0.2024 | 0.9722 | 0.58713 | 0.63493 | 0.96289 | 52.1072 | 23.9002 | -75.1513 |  | 68.3982 | 88.2033 | 260.5083 | 17.401 | 0.12892 | 0.21726 | 0 | 135 | 188 | 0 | 0.27266 | 0.53253 | 0.19363 | 0.23346 | 0.53868 | 0.61575 | 0.58655 | 0.79086 | 55.4267 | -14.5976 | -35.0225 | 55.7084 | 17.401 | 0.13218 | 0.14767 | 0 | 126 | 236 | 0 | 89.6296 | 345.8777 | 0 | 0.12267 | 1.897 | 0.38627 | 0.2247 | 1.8177 | 0.60795 | 0.73839 | 1.1862 | 54.522 | 65.2187 | -115.6543 | 54 | 17.401 | 0.13223 | 0.13375 | 0 | 123 | 249 | 0.023766 | -0.0097461 | 0 | 26.8889 | 103.7633 | 0 | 23.4744 | 112.1171 | 0 | 39.9065 | 190.5991
55 | 13.878 | 0.152 | 0.104 | 0 | 90 | 255 | 0 | 0.12364 | 1 | 0.22471 | 0.16063 | 0.96524 | 0.54359 | 0.6164 | 0.96058 | 47.0567 | 36.4031 | -83.3984 |  | 64.6871 | 75.6563 | 259.0945 | 13.878 | 0.12971 | 0.19654 | 0 | 120 | 180 | 0 | 0.21591 | 0.48724 | 0.16515 | 0.18959 | 0.48886 | 0.57448 | 0.55627 | 0.76569 | 50.6398 | -9.1076 | -38.2414 | 64.2124 | 13.878 | 0.13312 | 0.12188 | 0 | 107 | 236 | 0 | 67.5 | 361.25 | 0 | 0.072326 | 2.0798 | 0.40127 | 0.20189 | 1.9855 | 0.58664 | 0.74782 | 1.2216 | 52.0503 | 80.5902 | -127.0017 | 55 | 13.878 | 0.13299 | 0.10993 | 0 | 103 | 250 | 0.01901 | -0.0059322 | 0 | 20.25 | 108.375 | 0 | 17.0327 | 117.1001 | 0 | 28.9556 | 199.0702
56 | 11.181 | 0.152 | 0.084 | 0 | 70 | 255 | 0 | 0.077296 | 1 | 0.20814 | 0.12748 | 0.95971 | 0.50329 | 0.60086 | 0.95875 | 42.3813 | 48.7846 | -91.0922 |  | 60.976 | 63.1093 | 257.6808 | 11.181 | 0.13058 | 0.17378 | 0 | 107 | 176 | 0 | 0.1725 | 0.46541 | 0.14569 | 0.15697 | 0.46294 | 0.53944 | 0.5335 | 0.75191 | 46.5748 | -2.9714 | -42.4941 | 71.1198 | 11.181 | 0.13394 | 0.099507 | 0 | 90 | 238 | 0 | 45.7944 | 369.4602 | 0 | 0.036602 | 2.1812 | 0.4068 | 0.18366 | 2.0776 | 0.56843 | 0.75124 | 1.2403 | 49.9375 | 91.4076 | -134.3671 | 56 | 11.181 | 0.13372 | 0.087139 | 0 | 83 | 255 | 0.018279 | -0.003139 | 0 | 13.7383 | 110.8381 | 0 | 10.6854 | 118.7551 | 0 | 18.1651 | 199
57 | 8.98 | 0.152 | 0.072 | 11 | 50 | 250 | 0.0053812 | 0.042504 | 0.95957 | 0.19062 | 0.10082 | 0.91724 | 0.46543 | 0.5835 | 0.94439 | 37.9898 | 59.0357 | -95.7922 |  | 62.668 | 53.4571 | 251.6089 | 8.98 | 0.13152 | 0.14942 | 0 | 93 | 174 | 0 | 0.13162 | 0.45471 | 0.12914 | 0.12696 | 0.44789 | 0.50261 | 0.51248 | 0.74367 | 42.3023 | 4.9353 | -48.2128 | 72.1752 | 8.98 | 0.13472 | 0.07843 | 0 | 68 | 244 | 0 | 26.8817 | 359.1954 | 0 | 0.015864 | 2.0548 | 0.37657 | 0.15971 | 1.955 | 0.54255 | 0.73215 | 1.2154 | 46.9359 | 94.8009 | -134.5637 | 57 | 8.98 | 0.13424 | 0.071614 | 11 | 64 | 255 | 0.017765 | 0.00038631 | 0 | 8.0645 | 107.7586 | 0 | 5.9298 | 110.4084 | 3 | 10.0806 | 187.6943
58 | 7.835 | 0.152 | 0.068 | 25 | 40 | 240 | 0.014302 | 0.029253 | 0.88142 | 0.17546 | 0.087601 | 0.84156 | 0.44412 | 0.5676 | 0.91767 | 35.5182 | 61.7378 | -94.7088 |  | 67.0049 | 50.5942 | 241.3694 | 7.835 | 0.14656 | 0.12962 | 0 | 81 | 175 | 0 | 0.10132 | 0.46004 | 0.11927 | 0.10568 | 0.44935 | 0.47279 | 0.49907 | 0.74448 | 38.8431 | 13.1427 | -54.3385 | 63.2637 | 7.835 | 0.13496 | 0.072192 | 0 | 60 | 239 | 0 | 19.7531 | 329.1429 | 0 | 0.01041 | 1.7083 | 0.31208 | 0.13079 | 1.625 | 0.5076 | 0.68771 | 1.1427 | 42.8815 | 90.0551 | -127.0254 | 58 | 7.835 | 0.13443 | 0.06608 | 25 | 54 | 250 | 0.017568 | 0.00192 | 0 | 5.9259 | 98.7429 | 0 | 3.9506 | 99.156 | 5 | 6.716 | 168.5652
59 | 7.234 | 0.156 | 0.068 | 35 | 30 | 235 | 0.023625 | 0.018646 | 0.84371 | 0.1687 | 0.079274 | 0.80462 | 0.42958 | 0.56022 | 0.90404 | 33.8313 | 65.3187 | -94.8921 |  | 69.9757 | 46.9181 | 235.9773 | 7.234 | 0.17513 | 0.12798 | 48 | 69 | 167 | 0.039637 | 0.075286 | 0.41829 | 0.11877 | 0.092472 | 0.40733 | 0.45221 | 0.49837 | 0.72051 | 36.456 | 23.0831 | -53.6601 | 59.0831 | 7.234 | 0.17068 | 0.079855 | 60 | 37 | 214 | 25.5208 | 13.0435 | 330.6886 | 0.014726 | 0.0063955 | 1.7253 | 0.31978 | 0.13227 | 1.6409 | 0.50951 | 0.69332 | 1.1465 | 43.1035 | 91.9036 | -127.3875 | 59 | 7.234 | 0.15463 | 0.069008 | 32 | 34 | 233 | 0.0013725 | -0.0010076 | 7.6562 | 3.913 | 99.2066 | 4.4661 | 3.1727 | 108.9418 | 7.5924 | 5.3937 | 185.2011
60 | 6.604 | 0.16 | 0.068 | 45 | 20 | 225 | 0.035541 | 0.010578 | 0.77096 | 0.1576 | 0.070785 | 0.73474 | 0.41366 | 0.54765 | 0.87707 | 31.9849 | 66.9928 | -92.6821 |  | 72.0056 | 42.8656 | 225.6297 | 6.604 | 0.19287 | 0.12142 | 65 | 57 | 163 | 0.067536 | 0.053402 | 0.39823 | 0.11883 | 0.081304 | 0.38619 | 0.43322 | 0.49845 | 0.70782 | 34.2529 | 32.6199 | -54.9209 | 51.1131 | 6.604 | 0.17845 | 0.075083 | 67 | 0 | 211 | 31.1538 | 7.0175 | 310.5828 | 0.019738 | 0.00213 | 1.5116 | 0.28175 | 0.11486 | 1.4374 | 0.4861 | 0.66467 | 1.097 | 40.3872 | 89.2875 | -122.171 | 60 | 6.604 | 0.16556 | 0.063523 | 56 | 20 | 231 | -0.0055626 | 0.0044773 | 9.3462 | 2.1053 | 93.1748 | 6.2773 | 0 | 99.3571 | 10.6714 | 4 | 168.907
61 | 6.068 | 0.164 | 0.068 | 51 | 10 | 215 | 0.043978 | 0.0030353 | 0.70178 | 0.14589 | 0.062189 | 0.66825 | 0.39619 | 0.53374 | 0.84977 | 29.9581 | 68.7745 | -90.7167 |  | 71.7286 | 37.6236 | 215.1739 | 6.068 | 0.21241 | 0.11557 | 76 | 44 | 158 | 0.089961 | 0.03423 | 0.3739 | 0.11683 | 0.070603 | 0.36121 | 0.41331 | 0.49564 | 0.69222 | 31.9438 | 41.1678 | -55.7823 | 44.57 | 6.068 | 0.18576 | 0.07433 | 75 | 0 | 204 | 34.2237 | 2.2727 | 292.5633 | 0.02281 | 0.00068983 | 1.3331 | 0.25029 | 0.1016 | 1.2677 | 0.46662 | 0.63895 | 1.0519 | 38.1274 | 86.1655 | -117.0664 | 61 | 6.068 | 0.1709 | 0.06605 | 62 | 10 | 218 | -0.0069049 | 0.0019499 | 10.2671 | 0.68182 | 87.769 | 6.9816 | 0 | 92.5016 | 11.8688 | 3 | 157.2528
62 | 5.688 | 0.168 | 0.072 | 55 | 5 | 205 | 0.05015 | 0.0015176 | 0.63612 | 0.13605 | 0.057675 | 0.60579 | 0.38636 | 0.52145 | 0.82243 | 28.8183 | 67.5428 | -87.2124 |  | 71.2259 | 34.9237 | 205.0176 | 5.688 | 0.22344 | 0.10566 | 84 | 24 | 160 | 0.10849 | 0.013509 | 0.38353 | 0.1188 | 0.060418 | 0.36825 | 0.39239 | 0.49841 | 0.69669 | 29.5176 | 53.0108 | -60.8591 | 30.1025 | 5.688 | 0.19633 | 0.077627 | 80 | 0 | 191 | 36.0119 | 1.0417 | 262.6562 | 0.024711 | 0.00031617 | 1.0637 | 0.2023 | 0.082278 | 1.0115 | 0.43494 | 0.59518 | 0.97571 | 34.4528 | 80.1217 | -108.1536 | 62 | 5.688 | 0.17683 | 0.068849 | 66 | 5 | 206 | -0.0088307 | 0.0031509 | 10.8036 | 0.3125 | 78.7969 | 7.4275 | 0 | 84.5726 | 12.6267 | 2 | 143.7734
63 | 5.41 | 0.176 | 0.072 | 60 | 3 | 195 | 0.058491 | 0.00091058 | 0.57397 | 0.12805 | 0.054527 | 0.5468 | 0.3792 | 0.51103 | 0.79482 | 27.9875 | 65.9125 | -83.1227 |  | 71.8566 | 34.4031 | 195.1003 | 5.41 | 0.2382 | 0.10685 | 90 | 0 | 154 | 0.12364 | 0 | 0.35504 | 0.11507 | 0.05192 | 0.33985 | 0.37306 | 0.49315 | 0.6783 | 27.2749 | 60.0445 | -61.0479 | 22.8525 | 5.41 | 0.20563 | 0.082153 | 83 | 0 | 181 | 40 | 0 | 246.9156 | 0.029253 | 0 | 0.93508 | 0.18085 | 0.073732 | 0.88936 | 0.41933 | 0.57335 | 0.93472 | 32.6418 | 77.0128 | -103.0793 | 63 | 5.41 | 0.18575 | 0.073091 | 72 | 3 | 195 | -0.0097486 | -0.0010906 | 12 | 0 | 74.0747 | 8.6747 | 0 | 79.8042 | 14.747 | 1 | 135.6672
64 | 5.414 | 0.18 | 0.076 | 65 | 2 | 190 | 0.067536 | 0.00060705 | 0.5442 | 0.1263 | 0.054084 | 0.51864 | 0.37817 | 0.50869 | 0.78093 | 27.8679 | 65.2572 | -80.5518 |  | 73.6138 | 34.8863 | 190.2092 | 5.414 | 0.24861 | 0.10637 | 96 | 0 | 154 | 0.13987 | 0 | 0.35504 | 0.12177 | 0.055371 | 0.34017 | 0.38115 | 0.50253 | 0.67851 | 28.2133 | 60.6917 | -59.4717 | 21.5717 | 5.414 | 0.21441 | 0.08643 | 86 | 0 | 176 | 44.0104 | 0 | 234.4156 | 0.034244 | 0 | 0.83936 | 0.16563 | 0.067882 | 0.79847 | 0.40793 | 0.55679 | 0.90173 | 31.3197 | 74.4325 | -98.7603 | 64 | 5.414 | 0.1947 | 0.077339 | 78 | 2 | 189 | -0.014703 | -0.0013394 | 13.2031 | 0 | 70.3247 | 9.9791 | 0 | 75.9187 | 16.9645 | 0 | 129.0618
65 | 29.55 | 0.62 | 0.3 | 254 | 0 | 30 | 0.99184 | 0 | 0.018646 | 0.4124 | 0.21221 | 0.036866 | 0.59647 | 0.75467 | 0.32349 | 53.1907 | 79.1002 | 54.5956 |  | 152.1352 | 77.792 | 36.6 | 29.55 | [14 empty] | Y: 29.55 | [16 empty] | 29.55
66 | 75.528 | 0.392 | 0.4 | 255 | 216 | 147 | 1 | 0.70853 | 0.32331 | 0.72413 | 0.74269 | 0.41107 | 0.9056 | 0.91045 | 0.7227 | 89.0493 | 2.4272 | 36.5786 |  | 214.8093 | 222.4038 | 167.8551 | 75.528
67 | 86.596 | 0.26 | 0.212 | 229 | 242 | 250 | 0.79963 | 0.89676 | 0.95957 | 0.82365 | 0.88065 | 1.0344 | 0.95852 | 0.95038 | 0.983 | 95.1881 | -4.0669 | -4.896 |  | 224.0217 | 238.7363 | 271.0743 | 86.596 | [14 empty] | Y: 86.596 | [16 empty] | 86.596
68 | 84.038 | 0.292 | 0.232 | 244 | 233 | 223 | 0.91225 | 0.82887 | 0.75684 | 0.80922 | 0.84139 | 0.83578 | 0.94406 | 0.9448 | 0.91556 | 93.511 | 0.37102 | 5.6994 |  | 225.9217 | 235.5184 | 244.0837 | 84.038 | [14 empty] | Y: 84.038 | [16 empty] | 84.038
69 | 54.559 | 0.56 | 0.4 | 254 | 168 | 17 | 0.99184 | 0.42339 | 0.0086342 | 0.562 | 0.5143 | 0.077818 | 0.8012 | 0.83669 | 0.41497 | 76.9387 | 17.746 | 77.2451 |  | 180.8619 | 182.208 | 35.591 | 54.559 | [14 empty] | Y: 54.559 | [16 empty] | 54.559
70 | 27.519 | 0.7 | 0.252 | 233 | 62 | 62 | 0.82887 | 0.062024 | 0.062024 | 0.3752 | 0.22506 | 0.082344 | 0.60827 | 0.73126 | 0.42287 | 54.5593 | 61.4959 | 37.081 |  | 157.5501 | 112.8515 | 72.1303 | 27.519 | [14 empty] | Y: 27.519 | [16 empty] | 27.519
71 | 21.506 | 0.252 | 0.06 | 187 | 15 | 236 | 0.52675 | 0.0074568 | 0.85118 | 0.37354 | 0.17878 | 0.8201 | 0.56334 | 0.73018 | 0.9098 | 49.3473 | 83.4203 | -69.2924 |  | 155.0437 | 82.7844 | 240.0173 | 21.506 | [14 empty] | Y: 21.506 | [16 empty] | 21.506
72 | 15.94 | 0.2 | 0.06 | 138 | 37 | 252 | 0.28488 | 0.025798 | 0.97563 | 0.30281 | 0.14946 | 0.93591 | 0.53069 | 0.68084 | 0.95076 | 45.5598 | 75.0746 | -84.0135 |  | 133.877 | 83.219 | 256.1055 | 15.94 | [14 empty] | Y: 15.94 | [16 empty] | 15.94
73 | 24.875 | 0.16 | 0.072 | 24 | 142 | 253 | 0.013509 | 0.30164 | 0.98372 | 0.291 | 0.28963 | 0.97124 | 0.66163 | 0.67186 | 0.96257 | 60.7487 | 5.1187 | -60.1889 |  | 87.8011 | 115.265 | 261.4369 | 24.875 | [14 empty] | Y: 24.875 | [16 empty] | 24.875
74 | 40.399 | 0.1 | 0.14 | 3 | 199 | 192 | 0.00091058 | 0.59842 | 0.55601 | 0.31473 | 0.46832 | 0.59983 | 0.77657 | 0.68965 | 0.81972 | 74.0825 | -43.4603 | -8.6301 |  | 74.787 | 140.1872 | 204.4407 | 40.399 | [14 empty] | Y: 40.399 | [16 empty] | 40.399
75 | 49.669 | 0.132 | 0.6 | 128 | 215 | 21 | 0.24528 | 0.70178 | 0.011274 | 0.35414 | 0.55487 | 0.099102 | 0.82173 | 0.71732 | 0.4498 | 79.321 | -52.2078 | 74.3869 |  | 117.6676 | 174.5251 | 39.4714 | 49.669 | [14 empty] | Y: 49.669 | [16 empty] | 49.669
76 | 70.717 | 0.192 | 0.16 | 183 | 228 | 252 | 0.50397 | 0.79241 | 0.97563 | 0.6673 | 0.74431 | 1.0315 | 0.90626 | 0.88598 | 0.98209 | 89.126 | -10.1371 | -15.1656 |  | 195.2707 | 216.4246 | 270.8233 | 70.717 | [14 empty] | Y: 70.717 | [16 empty] | 70.717
24.0503

## Delta E 계산방법
'This function is just a thin wrapper to RGBtoXYZ and XYZtoLAB. There is no direct conversion from RGB to CieLAB.
Public Sub RGBtoLAB(ByVal r As Long, ByVal g As Long, ByVal b As Long, ByRef labL As Double, ByRef labA As Double, ByRef labB As Double)
Dim x As Double, y As Double, z As Double
RGBtoXYZ r, g, b, x, y, z
XYZtoLab x, y, z, labL, labA, labB
End Sub
'Convert RGB to XYZ space, using an sRGB conversion and the assumption of a D65 (e.g. color temperature of 6500k) illuminant
' Formula adopted from http://www.easyrgb.com/index.php?X=MATH&H=02#text2
Public Sub RGBtoXYZ(ByVal r As Long, ByVal g As Long, ByVal b As Long, ByRef x As Double, ByRef y As Double, ByRef z As Double)
'Normalize RGB to [0, 1]
Dim rFloat As Double, gFloat As Double, bFloat As Double
rFloat = r / 255
gFloat = g / 255
bFloat = b / 255
'Convert RGB values to the sRGB color space
If rFloat > 0.04045 Then
rFloat = ((rFloat + 0.055) / (1.055)) ^ 2.2
Else
rFloat = rFloat / 12.92
End If
If gFloat > 0.04045 Then
gFloat = ((gFloat + 0.055) / (1.055)) ^ 2.2
Else
gFloat = gFloat / 12.92
End If
If bFloat > 0.04045 Then
bFloat = ((bFloat + 0.055) / (1.055)) ^ 2.2
Else
bFloat = bFloat / 12.92
End If
'Calculate XYZ using D65 correction
x = rFloat * 0.4124 + gFloat * 0.3576 + bFloat * 0.1805
y = rFloat * 0.2126 + gFloat * 0.7152 + bFloat * 0.0722
z = rFloat * 0.0193 + gFloat * 0.1192 + bFloat * 0.9505
End Sub
'Convert an XYZ color to CIELab. As with the original XYZ calculation, D65 is assumed.
' Formula adopted from http://www.easyrgb.com/index.php?X=MATH&H=07#text7, with minor changes by me (not re-applying D65 values until after
' fXYZ has been calculated)
Public Sub XYZtoLab(ByVal x As Double, ByVal y As Double, ByVal z As Double, ByRef l As Double, ByRef a As Double, ByRef b As Double)
l = 116 * fXYZ(y) - 16
a = 500 * (fXYZ(x / 0.9505) - fXYZ(y))
b = 200 * (fXYZ(y) - fXYZ(z / 1.089))
End Sub
Private Function fXYZ(ByVal t As Double) As Double
If t > 0.008856 Then
fXYZ = t ^ (1 / 3)
Else
fXYZ = (7.787 * t) + (16 / 116)
End If
End Function

## 보정 RGB
2024-11-07-1 |  |  |  | 2024-11-07-2 |  |  | 2024-11-14
번호 | R | G | B | R | G | B | R | G | B
1 | 49 | 0 | 234.4178 | 19.4367 | 0 | 130.8717 | 19.4367 | 0 | 130.8717 | 19 | 0 | 131 | {19,0,131},
2 | 62.7451 | 0 | 206.9257 | 25.6 | 0 | 119.1491 | 25.6 | 0 | 119.1491 | 26 | 0 | 119 | {26,0,119},
3 | 75 | 0 | 190.3846 | 31.875 | 0 | 110.4887 | 31.875 | 0 | 110.4887 | 32 | 0 | 110 | {32,0,110},
4 | 88.7043 | 0 | 172.8417 | 39.3893 | 0 | 99.0082 | 39.3893 | 0 | 99.0082 | 39 | 0 | 99 | {39,0,99},
5 | 100.9918 | 0 | 154.5956 | 46.106 | 0 | 86.6087 | 46.106 | 0 | 86.6087 | 46 | 0 | 87 | {46,0,87},
6 | 112.6231 | 0 | 137.0301 | 52.2554 | 0 | 75.4762 | 52.2554 | 0 | 75.4762 | 52 | 0 | 75 | {52,0,75},
7 | 124.3551 | 0 | 119.2748 | 58.5082 | 0 | 63.3647 | 58.5082 | 0 | 63.3647 | 59 | 0 | 63 | {59,0,63},
8 | 139.2384 | 0 | 99.4361 | 66.0044 | 0 | 51.61 | 66.0044 | 0 | 51.61 | 66 | 0 | 52 | {66,0,52},
9 | 160.1471 | 0 | 74.0741 | 76.5703 | 0 | 37.037 | 76.5703 | 0 | 37.037 | 77 | 0 | 37 | {77,0,37},
10 | 190.125 | 0 | 58.2734 | 91.7861 | 0 | 27.862 | 91.7861 | 0 | 27.862 | 92 | 0 | 28 | {92,0,28},
11 | 214.1593 | 0 | 36.0294 | 103.1274 | 0 | 16.2816 | 103.1274 | 0 | 16.2816 | 103 | 0 | 16 | {103,0,16},
12 | 222.2689 | 0 | 21.0084 | 106.4169 | 0 | 10.9329 | 106.4169 | 0 | 10.9329 | 106 | 0 | 11 | {106,0,11},
13 | 230.4 | 0 | 8.9109 | 110.16 | 0 | 0 | 110.16 | 0 | 8 | 110 | 0 | 8 | {110,0,8},
14 | 235.3922 | 0 | 3.0822 | 112.6906 | 0 | 0 | 112.6906 | 0 | 5 | 113 | 0 | 5 | {113,0,5},
15 | 255 | 0 | 0.56818 | 122.3718 | 0 | 0 | 122.3718 | 0 | 3 | 122 | 0 | 3 | {122,0,3},
16 | 255 | 0 | 0 | 121.9219 | 0 | 0 | 121.9219 | 3 | 0 | 122 | 3 | 0 | {122,3,0},
17 | 255 | 0 | 0 | 121.4753 | 0 | 0 | 121.4753 | 6 | 0 | 121 | 6 | 0 | {121,6,0},
18 | 255 | 0 | 0 | 121.0319 | 0 | 0 | 121.0319 | 10 | 0 | 121 | 10 | 0 | {121,10,0},
19 | 258.0357 | 30.7692 | 0 | 132.1163 | 13.6455 | 0 | 132.1163 | 13.6455 | 0 | 132 | 14 | 0 | {132,14,0},
20 | 262.1976 | 35.7143 | 0 | 135.3127 | 15.4358 | 0 | 135.3127 | 15.4358 | 0 | 135 | 15 | 0 | {135,15,0},
21 | 266.4959 | 42.8571 | 0 | 138.0789 | 18.7347 | 0 | 138.0789 | 18.7347 | 0 | 138 | 19 | 0 | {138,19,0},
22 | 269.8133 | 51.5789 | 0 | 139.7977 | 23.3085 | 0 | 139.7977 | 23.3085 | 0 | 140 | 23 | 0 | {140,23,0},
23 | 272.0711 | 61.5385 | 0 | 141.5314 | 27.8974 | 0 | 141.5314 | 27.8974 | 0 | 142 | 28 | 0 | {142,28,0},
24 | 273.2143 | 71.0526 | 0 | 142.6969 | 32.6132 | 0 | 142.6969 | 32.6132 | 0 | 143 | 33 | 0 | {143,33,0},
25 | 273.2143 | 82.6446 | 0 | 144.4371 | 37.6328 | 0 | 144.4371 | 37.6328 | 0 | 144 | 38 | 0 | {144,38,0},
26 | 267.094 | 94.5312 | 0 | 140.721 | 44.1934 | 0 | 140.721 | 44.1934 | 0 | 141 | 44 | 0 | {141,44,0},
27 | 253.7445 | 108.2707 | 0 | 133.8721 | 51.7669 | 0 | 133.8721 | 51.7669 | 0 | 134 | 52 | 0 | {134,52,0},
28 | 240.4545 | 121.5827 | 0 | 126.4812 | 58.8389 | 0 | 126.4812 | 58.8389 | 0 | 126 | 59 | 0 | {126,59,0},
29 | 219.0758 | 137.0629 | 0 | 115.4888 | 67.4917 | 0 | 115.4888 | 67.4917 | 0 | 115 | 67 | 0 | {115,67,0},
30 | 212.0192 | 148.0263 | 0 | 109.6969 | 74.5001 | 0 | 109.6969 | 74.5001 | 0 | 110 | 75 | 0 | {110,75,0},
31 | 204.0049 | 161.0063 | 0 | 105.0675 | 81.6032 | 0 | 105.0675 | 81.6032 | 0 | 105 | 82 | 0 | {105,82,0},
32 | 184.3318 | 195.5714 | 0 | 95.4408 | 99.2052 | 0 | 95.4408 | 99.2052 | 0 | 95 | 99 | 0 | {95,99,0},
33 | 178.5211 | 209.4241 | 0 | 89.2157 | 107.8851 | 0 | 89.2157 | 107.8851 | 0 | 89 | 108 | 0 | {89,108,0},
34 | 157.7189 | 236.0976 | 0 | 79.1531 | 121.5144 | 0 | 79.1531 | 121.5144 | 0 | 79 | 122 | 0 | {79,122,0},
35 | 143.1075 | 252.1689 | 0 | 70.5654 | 130.2692 | 0 | 70.5654 | 130.2692 | 0 | 71 | 130 | 0 | {71,130,0},
36 | 131.5217 | 260.9783 | 2.0408 | 63.6066 | 134.7489 | 0.18586 | 63.6066 | 134.7489 | 0.18586 | 64 | 135 | 0 | {64,135,0},
37 | 120.7286 | 265.9574 | 6.1538 | 57.4916 | 137.8438 | 0.99634 | 57.4916 | 137.8438 | 0.99634 | 57 | 138 | 1 | {57,138,1},
38 | 108.9378 | 272.0711 | 18.6047 | 51.9739 | 140.9675 | 4.3129 | 51.9739 | 140.9675 | 4.3129 | 52 | 141 | 4 | {52,141,4},
39 | 99.5902 | 270.9375 | 32.1429 | 47.2882 | 140.3802 | 9.1923 | 47.2882 | 140.3802 | 9.1923 | 47 | 140 | 9 | {47,140,9},
40 | 91.3743 | 264.8305 | 49.2308 | 43.7978 | 137.2597 | 16.1985 | 43.7978 | 137.2597 | 16.1985 | 44 | 137 | 16 | {44,137,16},
41 | 82.1429 | 259.8485 | 68.4932 | 39.1681 | 134.7223 | 25.1306 | 39.1681 | 134.7223 | 25.1306 | 39 | 135 | 25 | {39,135,25},
42 | 73.5 | 253.7445 | 91.1392 | 36.1094 | 131.0478 | 36.219 | 36.1094 | 131.0478 | 36.219 | 36 | 131 | 36 | {36,131,36},
43 | 64.4643 | 247.6457 | 115.2941 | 33.5838 | 127.3834 | 48.1404 | 33.5838 | 127.3834 | 48.1404 | 34 | 127 | 48 | {34,127,48},
44 | 55.1527 | 246.5402 | 139.1304 | 30.6522 | 126.2728 | 61.3678 | 30.6522 | 126.2728 | 61.3678 | 31 | 126 | 61 | {31,126,61},
45 | 36.4224 | 234.375 | 172.3404 | 0 | 118.4781 | 78.321 | 22 | 118.4781 | 78.321 | 22 | 118 | 78 | {22,118,78},
46 | 22.2527 | 225.1163 | 200 | 0 | 112.7591 | 94.4444 | 18 | 112.7591 | 94.4444 | 18 | 113 | 94 | {18,113,94},
47 | 21.3556 | 211.0048 | 213.0435 | 0 | 105.1098 | 104.187 | 13 | 105.1098 | 104.187 | 13 | 105 | 104 | {13,105,104},
48 | 0 | 196.0784 | 230.4762 | 0 | 95.2381 | 113.4185 | 7 | 95.2381 | 113.4185 | 7 | 95 | 113 | {7,95,113},
49 | 0 | 181.407 | 248.3568 | 0 | 87.8917 | 124.4968 | 2 | 87.8917 | 124.4968 | 2 | 88 | 124 | {2,88,124},
50 | 0 | 167.8756 | 267.907 | 0 | 80.6858 | 137.7807 | 0 | 80.6858 | 137.7807 | 0 | 81 | 138 | {0,81,138},
51 | 0 | 109.3373 | 245.098 | 0 | 38.3364 | 89.5415 | 0 | 71 | 159 | 0 | 71 | 159 | {0,71,159},
52 | 0 | 134.7305 | 314.1304 | 0 | 63.2324 | 168.118 | 0 | 63.2324 | 168.118 | 0 | 63 | 168 | {0,63,168},
53 | 0 | 111.1842 | 328.4091 | 0 | 51.1911 | 177.9567 | 0 | 51.1911 | 177.9567 | 0 | 51 | 178 | {0,51,178},
54 | 0 | 89.6296 | 345.8777 | 0 | 39.9065 | 190.5991 | 0 | 39.9065 | 190.5991 | 0 | 40 | 191 | {0,40,191},
55 | 0 | 67.5 | 361.25 | 0 | 28.9556 | 199.0702 | 0 | 28.9556 | 199.0702 | 0 | 29 | 199 | {0,29,199},
56 | 0 | 45.7944 | 369.4602 | 0 | 18.1651 | 201.8836 | 0 | 18.1651 | 199 | 0 | 18 | 199 | {0,18,199},
57 | 0 | 26.8817 | 359.1954 | 0 | 10.0806 | 187.6943 | 3 | 10.0806 | 187.6943 | 3 | 10 | 188 | {3,10,188},
58 | 0 | 19.7531 | 329.1429 | 0 | 6.716 | 168.5652 | 5 | 6.716 | 168.5652 | 5 | 7 | 169 | {5,7,169},
59 | 25.5208 | 13.0435 | 330.6886 | 7.5924 | 5.3937 | 185.2011 | 7.5924 | 5.3937 | 185.2011 | 8 | 5 | 185 | {8,5,185},
60 | 31.1538 | 7.0175 | 310.5828 | 10.6714 | 0 | 168.907 | 10.6714 | 4 | 168.907 | 11 | 4 | 169 | {11,4,169},
61 | 34.2237 | 2.2727 | 292.5633 | 11.8688 | 0 | 157.2528 | 11.8688 | 3 | 157.2528 | 12 | 3 | 157 | {12,3,157},
62 | 36.0119 | 1.0417 | 262.6562 | 12.6267 | 0 | 143.7734 | 12.6267 | 2 | 143.7734 | 13 | 2 | 144 | {13,2,144},
63 | 40 | 0 | 246.9156 | 14.747 | 0 | 135.6672 | 14.747 | 1 | 135.6672 | 15 | 1 | 136 | {15,1,136},
64 | 44.0104 | 0 | 234.4156 | 16.9645 | 0 | 129.0618 | 16.9645 | 0 | 129.0618 | 17 | 0 | 129 | {17,0,129},