## serializer_protocol
serializer/de-serializer | data format
protocol
|  | bit21 | bit20 | bit19 | bit18 | bit17 | bit16 | bit15 | bit14 | bit13 | bit12 | bit11 | bit10 | bit9 | bit8 | bit7 | bit6 | bit5 | bit4 | bit3 | bit2 | bit1 | bit0
(serializer) |  | start | command code [2:0] |  |  | addr [5:0] | [5 empty] | data [11:0]
write command |  | 1 | 1 | 0 | 1
|  | bit9 | bit8 | bit7 | bit6 | bit5 | bit4 | bit3 | bit2 | bit1 | bit0
(serializer) |  | start | command code [2:0] |  |  | addr [5:0]
read command |  | 1 | 1 | 1 | 0 | [34 empty] | (ld_width=00,01,10)
|  | bit20 | bit19 | bit18 | bit17 | bit16 | bit15 | bit14 | bit13 | bit12 | bit11 | bit10 | bit9 | bit8 | bit7 | bit6 | bit5 | bit4 | bit3 | bit2 | bit1 | bit0 | [5 empty] | DIO #1 | write cmd #1 | addr #1 | data #1 | write cmd #2 |  | addr #2 | data #2 |  | write cmd #n | addr #n | data #n | DIO #1 | ld cmd #1 | pam1 #1 | pwm1 #1 | pam2 #1 | pwm8 #1 | ld cmd #2 | pam1 #2 | pwm1 #2 | pam2 #2 | pwm8 #n | DIO #1 | sync gen cmd #1 | sync gen cmd #2 | sync gen cmd #n | DIO #1 | fault read cmd #1 | fault read cmd #2 | fault read cmd #n |  |  |  |  | fault read cmd | d2 ¦ d1
(de-serializer) |  | start | command code [2:0] |  |  | ld [4:0] |  |  |  |  | data [11:0]
read receive format |  | 1 | 1 | 1 | 0 | [22 empty] | DIO #2 |  |  |  | write cmd #2 |  | addr #2 | data #2 |  | write cmd #n | addr #n | data #n | DIO #2 | [5 empty] | ld cmd #2 | pam1 #2 | pwm1 #2 | pam2 #2 | pwm8 #n | DIO #2 |  | sync gen cmd #2 | sync gen cmd #n | DIO #2 |  | fault read cmd#2 | fault read cmd #n |  |  |  | fault read cmd | d3 ¦ d2
|  | bit23 | bit22 | bit21 | bit20 | bit19 | bit18 | bit17 | bit16 | bit15 | bit14 | bit13 | bit12 | bit11 | bit10 | bit9 | bit8 | bit7 | bit6 | bit5 | bit4 | bit3 | bit2 | bit1 | bit0
(serializer) |  | start | command code [2:0] |  |  | pam [9:0] | [9 empty] | pwm [9:0] | [11 empty] | DDO #2 | [8 empty] | write cmd #n | addr #n | data #n | DDO #2 | [9 empty] | pwm8 #n | DDO #2 |  |  | sync gen cmd #n | DDO #2 |  |  | fault read cmd #n |  |  | fault read cmd | d4 ¦ d3
ld transfer @ld_width='00' |  | 1 | 1 | 1 | 1
|  | bit24 | bit23 | bit22 | bit21 | bit20 | bit19 | bit18 | bit17 | bit16 | bit15 | bit14 | bit13 | bit12 | bit11 | bit10 | bit9 | bit8 | bit7 | bit6 | bit5 | bit4 | bit3 | bit2 | bit1 | bit0 |  | DIO #n | [8 empty] | write cmd #n | addr #n | data #n | DIO #n | [9 empty] | pwm8 #n | DIO #n |  |  | sync gen cmd #n | DIO #n |  |  | fault read cmd #n | fault read cmd | 4'bxxxx
(serializer) |  | start | command code [2:0] |  |  | pam [9:0] | [9 empty] | pwm [10:0]
ld transfer @ld_width='01' |  | 1 | 1 | 1 | 1 | [22 empty] | DDO #n | [11 empty] | DDO #n | [10 empty] | DDO #n |  |  |  | DDO #n
|  | bit25 | bit24 | bit23 | bit22 | bit21 | bit20 | bit19 | bit18 | bit17 | bit16 | bit15 | bit14 | bit13 | bit12 | bit11 | bit10 | bit9 | bit8 | bit7 | bit6 | bit5 | bit4 | bit3 | bit2 | bit1 | bit0
(serializer) |  | start | command code [2:0] |  |  | pam [9:0] | [9 empty] | pwm [11:0]
ld transfer @ld_width='10' |  | 1 | 1 | 1 | 1
|  | bit19 | bit18 | bit17 | bit16 | bit15 | bit14 | bit13 | bit12 | bit11 | bit10 | bit9 | bit8 | bit7 | bit6 | bit5 | bit4 | bit3 | bit2 | bit1 | bit0
(serializer) |  | start | command code [2:0] |  |  | ld [15:0] | [33 empty] | (ld_width=11)
ld transfer @ld_width='11' |  | 1 | 1 | 1 | 1 | [22 empty] | DIO #1 | read_in cmd #1 |  | addr #1 | read_in cmd #2 |  | addr #2 |  |  | read_in cmd #n | addr #n |  | DIO #1 | ld cmd #1 | ld1(16-b)#1 | ld2(16-b)#1 | ld3(16-b)#1 | ld3(16-b)#1 | ld cmd #2 | ld1(16-b)#1 | ld2(16-b)#1 | ld3(16-b)#1 | ld8(16-b)#1
|  | bit8 | bit7 | bit6 | bit5
(serializer) |  | start | command code [2:0] | [24 empty] | DIO #2 |  |  |  | read_in cmd #2 |  | addr #2 |  |  | read_in cmd #n | addr #n |  | DIO #2 | [5 empty] | ld cmd #2 | ld1(16-b)#1 | ld2(16-b)#1 | ld3(16-b)#1 | ld8(16-b)#1
fault (auto) read command |  | 1 | 0 | 1 | 0
|  | bit7 | bit6 | bit5 | bit4 | bit3 | bit2 | bit1 | bit0 | [18 empty] | DDO #2 | [8 empty] | read_in cmd #n | addr #n |  | DDO #2 | [9 empty] | ld8(16-b)#1
(de-serializer) |  | start | command code [2:0] |  |  | thermal | short | open | fb
fault (auto) receive format |  | 1 | 0 | 1 | 0 | [22 empty] | DIO #n | [8 empty] | read_in cmd #n | addr #n |  | DIO #n | [9 empty] | ld8(16-b)#1
|  | bit4 | bit3 | bit2 | bit1
(serializer) |  | start | command code [2:0] | [24 empty] | DDO #n | [11 empty] | DDO #n
sync (auto) gen |  | 1 | 0 | 0 | 1
|  | bit4 | bit3 | bit2 | bit1
(serializer) |  | start | command code [2:0]
id gen |  | 1 | 0 | 0 | 0
DDO #n
[28 empty] | DIO #n | read_out cmd #n | id #n | data #n
[28 empty] | DIO #n-1 | read_out cmd #n | id #n | data #n
[28 empty] | DIO #2 | read_out cmd #n | id #n | data #n |  | read_out cmd #2 | id #2 | data #2
[28 empty] | DIO #1 | read_out cmd #n | id #n | data #n |  | read_out cmd #2 | id #2 | data #2 | read_out cmd #1 |  | id #1 | data #1
daised_dev_ch_size [4:0]
block_size_chx
sync time @ driver-side (internally gen. a vsync) start bit time에서 '0' 감지
receive complete @ driver-side start bit time에서 '0' 감지
driving read data out @ driver-side id=1 부터 start (dev #n의 id = 0) and self driving
dev#1 bypass
dev#2 driving output low
all dev ready to bypass
& driving output low
re-driving command 4-bit + result 4-bit (수신 4-bit | 자신 status 4-bit)
dev #1
dev #2
dev #n
DIO chx
DIO #1
DIO #n
DIO #2
DDO #n
DDO #2
DDO #1
daised_dev_ch_size [4:0]

## Sheet1
0x200054B0
0x20006500
0x1050
4176

## controller_reg
| register | spi | address | default | bit15 | bit14 | bit13 | bit12 | bit11 | bit10 | bit9 | bit8 | bit7 | bit6 | bit5 | bit4 | bit3 | bit2 | bit1 | bit0
1 | RESET | r/w | 0x00 | 0x0000 | [10 empty] | vsync_rst_en2 | vsync_rst_en1 |  | rst3 | rst2 | rst1
2 | GLOBAL WRITE COMMAND | r/w | 0x01 | 0x0000 | enable | [9 empty] | addr [5:0]
3 | LOCAL WRITE COMMAND | r/w | 0x02 | 0x0000 | enable | [5 empty] | ch_seg[1:0] |  |  |  | addr [5:0]
4 | LOCAL READ COMMAND | r/w | 0x03 | 0x0000 | enable | [5 empty] | ch_seg[1:0] |  |  |  | addr [5:0]
5 | ID GEN COMMAND | r/w | 0x04 | 0x0000 | enable
6 | FAULT READ COMMAND | r/w | 0x05 | 0x0000 | enable
7 | LD TRANSFER COMMAND | r/w | 0x06 | 0x0000 | enable
8 | SYNC GEN COMMAND | r/w | 0x07 | 0x0000 | enable
9 | COMMAND AUTO ENABLE | r/w | 0x08 | 0x0000 | [11 empty] | fault auto_en |  |  |  | sync auto_en
10 | LD WRITE POINTER | ro | 0x0A | 0x0000 | [7 empty] | ld_wr_pointer [8:0]
11 | LD READ POINTER | ro | 0x0B | 0x0000 | [7 empty] | ld_rd_pointer [8:0]
12 | LD DIFFERENCE POINTER | ro | 0x0C | 0x0000 | [10 empty] | ld_diff_pointer [5:0]
13 | LD START POINTER/TH | r/w | 0x0D | 0x0000 |  |  | ld_rd_start_pointer [5:0] | [5 empty] | int_ld_sign |  | ld_diff_threshold [5:0]
14 | LOCAL WRITE TRANSFER POINTER | ro | 0x0E | 0x0000 |  |  | local_wr_transfer_read_pointer [5:0] | [7 empty] | local_wr_transfer_write_pointer [5:0]
15 | LOCAL READ RECEIVE POINTER | ro | 0x0F | 0x0000 |  |  | local_rd_receive_read_pointer [5:0] | [7 empty] | local_rd_receive_write_pointer [5:0]
16 | LOCAL RW DIFFERENCE POINTER | ro | 0x10 | 0x0000 |  |  | local_rd_receive_diff_pointer [5:0] | [7 empty] | local_wr_transfer_diff_pointer [5:0]
17 | LOCAL RW POINTER RESET | wo | 0x11 | 0x0000 | [7 empty] | local_receive_pointer_rst | [7 empty] | local_transfer_pointer_rst
18 | FAULT AUTO READ INTERVAL | r/w | 0x12 | 0x0000 | fault_auto_rd_interval [16:0]
19 | FAULT AUTO READ EVENT | r/w | 0x13 | 0x0000 | fault_auto_rd_timer_event [7:0] | [14 empty] | fault_auto_rd_interval [16]
20 | SERIALIZER CLOCK GEN | r/w | 0x14 | 0x0000 | [9 empty] | serial_clk_low [3] |  |  | serial_clk_high [3;0]
21 | INTERRUPT ENABLE | r/w | 0x15 | 0x0000 | [8 empty] | int_fault_rec_fail_en | int_fault_auto_rec_fail_en | int_rd_rec_fail_en | int_ld_en | int_thermal_en | int_short_en | int_open_en | int_fb_en
22 | COMMAND STATUS 1 | ro | 0x16 | 0x0000 | local_r_done | local_r_doing | local_w_done | local_w_doing | glbl_w_done | glbl_w_doing | ld_done | ld_doing | fault_done | fault_doing | fault_auto_done | fault_auto_doing | sync_auto_done | sync_auto_doing | sync_done | sync_doing
23 | COMMAND STATUS 2 | ro | 0x17 | 0x0000 | [14 empty] | id_done | id_doing
24 | RECEIVE STATUS | ro | 0x18 | 0x0000 |  | fault_receive_fail | fault_auto_rec_fail | rd_receive_fail | [6 empty] | fault_receive_done | fault_receive_doing | fault_auto_rec_done | fault_auto_rec_doing | rd_receive_done | rd_receive_doing
25 | INTERRUPT STATUS | ro | 0x19 | 0x0000 |  |  |  |  | int_fault_rec_fail _source | int_fault_auto_rec_fail _source | int_rd_rec_fail _source | int_ld_source | int_thermal_source | int_short_source | int_open_source | int_fb_source |  |  | int_ld (= nINT_LD open-drain out) | int_fault (= nINT_FAULT open-drain out)
26 | DAISY SIZE 1 | r/w | 0x30 | 0x0000 |  | daisy_size_ch3[4:0] |  |  |  |  | daisy_size_ch2[4:0] |  |  |  |  | daisy_size_ch1[4:0]
27 | DAISY SIZE 2 | r/w | 0x31 | 0x0000 |  | daisy_size_ch6[4:0] |  |  |  |  | daisy_size_ch5[4:0] |  |  |  |  | daisy_size_ch4[4:0]
28 | DAISY SIZE 3 | r/w | 0x32 | 0x0000 |  | daisy_size_ch9[4:0] |  |  |  |  | daisy_size_ch8[4:0] |  |  |  |  | daisy_size_ch7[4:0]
29 | DAISY SIZE 4 | r/w | 0x33 | 0x0000 |  | daisy_size_ch12[4:0] |  |  |  |  | daisy_size_ch11[4:0] |  |  |  |  | daisy_size_ch10[4:0]
30 | DAISY SIZE 5 | r/w | 0x34 | 0x0000 |  | daisy_size_ch15[4:0] |  |  |  |  | daisy_size_ch14[4:0] |  |  |  |  | daisy_size_ch13[4:0]
31 | DAISY SIZE 6 | r/w | 0x35 | 0x0000 |  | daisy_size_ch18[4:0] |  |  |  |  | daisy_size_ch17[4:0] |  |  |  |  | daisy_size_ch16[4:0]
32 | DAISY SIZE 7 | r/w | 0x36 | 0x0000 |  | daisy_size_ch21[4:0] |  |  |  |  | daisy_size_ch20[4:0] |  |  |  |  | daisy_size_ch19[4:0]
33 | DAISY SIZE 8 | r/w | 0x37 | 0x0000 |  | daisy_size_ch24[4:0] |  |  |  |  | daisy_size_ch23[4:0] |  |  |  |  | daisy_size_ch22[4:0]
34 | BLOCK SIZE 1 | r/w | 0x38 | 0x0000 | block_size_ch2 [7:0] | [7 empty] | block_size_ch1 [7:0]
35 | BLOCK SIZE 2 | r/w | 0x39 | 0x0000 | block_size_ch4 [7:0] | [7 empty] | block_size_ch3 [7:0]
36 | BLOCK SIZE 3 | r/w | 0x3A | 0x0000 | block_size_ch6 [7:0] | [7 empty] | block_size_ch5 [7:0]
37 | BLOCK SIZE 4 | r/w | 0x3B | 0x0000 | block_size_ch8 [7:0] | [7 empty] | block_size_ch7 [7:0]
38 | BLOCK SIZE 5 | r/w | 0x3C | 0x0000 | block_size_ch10 [7:0] | [7 empty] | block_size_ch9 [7:0]
39 | BLOCK SIZE 6 | r/w | 0x3D | 0x0000 | block_size_ch12 [7:0] | [7 empty] | block_size_ch11 [7:0]
40 | BLOCK SIZE 7 | r/w | 0x3E | 0x0000 | block_size_ch14 [7:0] | [7 empty] | block_size_ch13 [7:0]
41 | BLOCK SIZE 8 | r/w | 0x3F | 0x0000 | block_size_ch16 [7:0] | [7 empty] | block_size_ch15 [7:0]
42 | BLOCK SIZE 9 | r/w | 0x40 | 0x0000 | block_size_ch18 [7:0] | [7 empty] | block_size_ch17 [7:0]
43 | BLOCK SIZE 10 | r/w | 0x41 | 0x0000 | block_size_ch20 [7:0] | [7 empty] | block_size_ch19 [7:0]
44 | BLOCK SIZE 11 | r/w | 0x42 | 0x0000 | block_size_ch22 [7:0] | [7 empty] | block_size_ch21 [7:0]
45 | BLOCK SIZE 12 | r/w | 0x43 | 0x0000 | block_size_ch24 [7:0] | [7 empty] | block_size_ch23 [7:0]
46 | DAISIED DEVICE CHANNEL SIZE | r/w | 0x44 | 0x0000 | [11 empty] | daised_dev_ch_size [4:0]
47 | CHANNEL ENALBE 1 | r/w | 0x45 | 0x0000 | ch16_en | ch15_en | ch14_en | ch13_en | ch12_en | ch11_en | ch10_en | ch9_en | ch8_en | ch7_en | ch6_en | ch5_en | ch4_en | ch3_en | ch2_en | ch1_en
48 | CHANNEL ENABLE 2 | r/w | 0x46 | 0x0000 | ld_width [1:0] |  |  | ch_size [4:0] |  |  |  |  | ch24_en | ch23_en | ch22_en | ch21_en | ch20_en | ch19_en | ch18_en | ch17_en
GLOBAL DATA PORT
49 | GLOBAL WRITE DATA | r/w | 0x60 | 0x0000 |  |  |  |  | data[11:0]
50 | GLOBAL FAULT READ DATA1 | ro | 0x61 | 0x0000 | fault_ch4 [3:0] |  |  |  | fault_ch3 [3:0] |  |  |  | fault_ch2 [3:0] |  |  |  | fault_ch1 [3:0]
51 | GLOBAL FAULT READ DATA2 | ro | 0x62 | 0x0000 | fault_ch8 [3:0] |  |  |  | fault_ch7 [3:0] |  |  |  | fault_ch6 [3:0] |  |  |  | fault_ch5 [3:0]
52 | GLOBAL FAULT READ DATA3 | ro | 0x63 | 0x0000 | fault_ch12 [3:0] |  |  |  | fault_ch11 [3:0] |  |  |  | fault_ch10 [3:0] |  |  |  | fault_ch9 [3:0]
53 | GLOBAL FAULT READ DATA4 | ro | 0x64 | 0x0000 | fault_ch16 [3:0] |  |  |  | fault_ch15 [3:0] |  |  |  | fault_ch14 [3:0] |  |  |  | fault_ch13 [3:0]
54 | GLOBAL FAULT READ DATA5 | ro | 0x65 | 0x0000 | fault_ch20 [3:0] |  |  |  | fault_ch19 [3:0] |  |  |  | fault_ch18 [3:0] |  |  |  | fault_ch17 [3:0]
55 | GLOBAL FAULT READ DATA6 | ro | 0x66 | 0x0000 | fault_ch24 [3:0] |  |  |  | fault_ch23 [3:0] |  |  |  | fault_ch22 [3:0] |  |  |  | fault_ch21 [3:0]
LOCAL DATA PORT
56 | PORT1 LOCAL RW DATA1 | r/w | 0x70 | 0x0000 |  |  |  |  | data[11:0]
57 | PORT2 LOCAL RW DATA1 | r/w | 0x71 | 0x0000 |  |  |  |  | data[11:0]
58 | PORT3 LOCAL RW DATA1 | r/w | 0x72 | 0x0000 |  |  |  |  | data[11:0]
59 | PORT4 LOCAL RW DATA1 | r/w | 0x73 | 0x0000 |  |  |  |  | data[11:0]
60 | PORT5 LOCAL RW DATA1 | r/w | 0x74 | 0x0000 |  |  |  |  | data[11:0]
61 | PORT6 LOCAL RW DATA1 | r/w | 0x75 | 0x0000 |  |  |  |  | data[11:0]
62 | PORT7 LOCAL RW DATA1 | r/w | 0x76 | 0x0000 |  |  |  |  | data[11:0]
63 | PORT8 LOCAL RW DATA1 | r/w | 0x77 | 0x0000 |  |  |  |  | data[11:0]
64 | PORT1 LOCAL RW DATA2 | r/w | 0x78 | 0x0000 |  |  |  |  | data[11:0]
65 | PORT2 LOCAL RW DATA2 | r/w | 0x79 | 0x0000 |  |  |  |  | data[11:0]
66 | PORT3 LOCAL RW DATA2 | r/w | 0x7A | 0x0000 |  |  |  |  | data[11:0]
67 | PORT4 LOCAL RW DATA2 | r/w | 0x7B | 0x0000 |  |  |  |  | data[11:0]
68 | PORT5 LOCAL RW DATA2 | r/w | 0x7C | 0x0000 |  |  |  |  | data[11:0]
69 | PORT6 LOCAL RW DATA2 | r/w | 0x7D | 0x0000 |  |  |  |  | data[11:0]
70 | PORT7 LOCAL RW DATA2 | r/w | 0x7E | 0x0000 |  |  |  |  | data[11:0]
71 | PORT8 LOCAL RW DATA2 | r/w | 0x7F | 0x0000 |  |  |  |  | data[11:0]
72 | PORT1 LOCAL RW DATA3 | r/w | 0x80 | 0x0000 |  |  |  |  | data[11:0]
73 | PORT2 LOCAL RW DATA3 | r/w | 0x81 | 0x0000 |  |  |  |  | data[11:0]
74 | PORT3 LOCAL RW DATA3 | r/w | 0x82 | 0x0000 |  |  |  |  | data[11:0]
75 | PORT4 LOCAL RW DATA3 | r/w | 0x83 | 0x0000 |  |  |  |  | data[11:0]
76 | PORT5 LOCAL RW DATA3 | r/w | 0x84 | 0x0000 |  |  |  |  | data[11:0]
77 | PORT6 LOCAL RW DATA3 | r/w | 0x85 | 0x0000 |  |  |  |  | data[11:0]
78 | PORT7 LOCAL RW DATA3 | r/w | 0x86 | 0x0000 |  |  |  |  | data[11:0]
79 | PORT8 LOCAL RW DATA3 | r/w | 0x87 | 0x0000 |  |  |  |  | data[11:0]
80 | PORT1 LOCAL RW DATA4 | r/w | 0x88 | 0x0000 |  |  |  |  | data[11:0]
81 | PORT2 LOCAL RW DATA4 | r/w | 0x89 | 0x0000 |  |  |  |  | data[11:0]
82 | PORT3 LOCAL RW DATA4 | r/w | 0x8A | 0x0000 |  |  |  |  | data[11:0]
83 | PORT4 LOCAL RW DATA4 | r/w | 0x8B | 0x0000 |  |  |  |  | data[11:0]
84 | PORT5 LOCAL RW DATA4 | r/w | 0x8C | 0x0000 |  |  |  |  | data[11:0]
85 | PORT6 LOCAL RW DATA4 | r/w | 0x8D | 0x0000 |  |  |  |  | data[11:0]
86 | PORT7 LOCAL RW DATA4 | r/w | 0x8E | 0x0000 |  |  |  |  | data[11:0]
87 | PORT8 LOCAL RW DATA4 | r/w | 0x8F | 0x0000 |  |  |  |  | data[11:0]
88 | PORT1 LOCAL RW DATA5 | r/w | 0x90 | 0x0000 |  |  |  |  | data[11:0]
89 | PORT2 LOCAL RW DATA5 | r/w | 0x91 | 0x0000 |  |  |  |  | data[11:0]
90 | PORT3 LOCAL RW DATA5 | r/w | 0x92 | 0x0000 |  |  |  |  | data[11:0]
91 | PORT4 LOCAL RW DATA5 | r/w | 0x93 | 0x0000 |  |  |  |  | data[11:0]
92 | PORT5 LOCAL RW DATA5 | r/w | 0x94 | 0x0000 |  |  |  |  | data[11:0]
93 | PORT6 LOCAL RW DATA5 | r/w | 0x95 | 0x0000 |  |  |  |  | data[11:0]
94 | PORT7 LOCAL RW DATA5 | r/w | 0x96 | 0x0000 |  |  |  |  | data[11:0]
95 | PORT8 LOCAL RW DATA5 | r/w | 0x97 | 0x0000 |  |  |  |  | data[11:0]
96 | PORT1 LOCAL RW DATA6 | r/w | 0x98 | 0x0000 |  |  |  |  | data[11:0]
97 | PORT2 LOCAL RW DATA6 | r/w | 0x99 | 0x0000 |  |  |  |  | data[11:0]
98 | PORT3 LOCAL RW DATA6 | r/w | 0x9A | 0x0000 |  |  |  |  | data[11:0]
99 | PORT4 LOCAL RW DATA6 | r/w | 0x9B | 0x0000 |  |  |  |  | data[11:0]
100 | PORT5 LOCAL RW DATA6 | r/w | 0x9C | 0x0000 |  |  |  |  | data[11:0]
101 | PORT6 LOCAL RW DATA6 | r/w | 0x9D | 0x0000 |  |  |  |  | data[11:0]
102 | PORT7 LOCAL RW DATA6 | r/w | 0x9E | 0x0000 |  |  |  |  | data[11:0]
103 | PORT8 LOCAL RW DATA6 | r/w | 0x9F | 0x0000 |  |  |  |  | data[11:0]
104 | PORT1 LOCAL RW DATA7 | r/w | 0xA0 | 0x0000 |  |  |  |  | data[11:0]
105 | PORT2 LOCAL RW DATA7 | r/w | 0xA1 | 0x0000 |  |  |  |  | data[11:0]
106 | PORT3 LOCAL RW DATA7 | r/w | 0xA2 | 0x0000 |  |  |  |  | data[11:0]
107 | PORT4 LOCAL RW DATA7 | r/w | 0xA3 | 0x0000 |  |  |  |  | data[11:0]
108 | PORT5 LOCAL RW DATA7 | r/w | 0xA4 | 0x0000 |  |  |  |  | data[11:0]
109 | PORT6 LOCAL RW DATA7 | r/w | 0xA5 | 0x0000 |  |  |  |  | data[11:0]
110 | PORT7 LOCAL RW DATA7 | r/w | 0xA6 | 0x0000 |  |  |  |  | data[11:0]
111 | PORT8 LOCAL RW DATA7 | r/w | 0xA7 | 0x0000 |  |  |  |  | data[11:0]
112 | PORT1 LOCAL RW DATA8 | r/w | 0xA8 | 0x0000 |  |  |  |  | data[11:0]
113 | PORT2 LOCAL RW DATA8 | r/w | 0xA9 | 0x0000 |  |  |  |  | data[11:0]
114 | PORT3 LOCAL RW DATA8 | r/w | 0xAA | 0x0000 |  |  |  |  | data[11:0]
115 | PORT4 LOCAL RW DATA8 | r/w | 0xAB | 0x0000 |  |  |  |  | data[11:0]
116 | PORT5 LOCAL RW DATA8 | r/w | 0xAC | 0x0000 |  |  |  |  | data[11:0]
117 | PORT6 LOCAL RW DATA8 | r/w | 0xAD | 0x0000 |  |  |  |  | data[11:0]
118 | PORT7 LOCAL RW DATA8 | r/w | 0xAE | 0x0000 |  |  |  |  | data[11:0]
119 | PORT8 LOCAL RW DATA8 | r/w | 0xAF | 0x0000 |  |  |  |  | data[11:0]
120 | PORT1 LOCAL RW DATA9 | r/w | 0xB0 | 0x0000 |  |  |  |  | data[11:0]
121 | PORT2 LOCAL RW DATA9 | r/w | 0xB1 | 0x0000 |  |  |  |  | data[11:0]
122 | PORT3 LOCAL RW DATA9 | r/w | 0xB2 | 0x0000 |  |  |  |  | data[11:0]
123 | PORT4 LOCAL RW DATA9 | r/w | 0xB3 | 0x0000 |  |  |  |  | data[11:0]
124 | PORT5 LOCAL RW DATA9 | r/w | 0xB4 | 0x0000 |  |  |  |  | data[11:0]
125 | PORT6 LOCAL RW DATA9 | r/w | 0xB5 | 0x0000 |  |  |  |  | data[11:0]
126 | PORT7 LOCAL RW DATA9 | r/w | 0xB6 | 0x0000 |  |  |  |  | data[11:0]
127 | PORT8 LOCAL RW DATA9 | r/w | 0xB7 | 0x0000 |  |  |  |  | data[11:0]
128 | PORT1 LOCAL RW DATA10 | r/w | 0xB8 | 0x0000 |  |  |  |  | data[11:0]
129 | PORT2 LOCAL RW DATA10 | r/w | 0xB9 | 0x0000 |  |  |  |  | data[11:0]
130 | PORT3 LOCAL RW DATA10 | r/w | 0xBA | 0x0000 |  |  |  |  | data[11:0]
131 | PORT4 LOCAL RW DATA10 | r/w | 0xBB | 0x0000 |  |  |  |  | data[11:0]
132 | PORT5 LOCAL RW DATA10 | r/w | 0xBC | 0x0000 |  |  |  |  | data[11:0]
133 | PORT6 LOCAL RW DATA10 | r/w | 0xBD | 0x0000 |  |  |  |  | data[11:0]
134 | PORT7 LOCAL RW DATA10 | r/w | 0xBE | 0x0000 |  |  |  |  | data[11:0]
135 | PORT8 LOCAL RW DATA10 | r/w | 0xBF | 0x0000 |  |  |  |  | data[11:0]
136 | PORT1 LOCAL RW DATA11 | r/w | 0xC0 | 0x0000 |  |  |  |  | data[11:0]
137 | PORT2 LOCAL RW DATA11 | r/w | 0xC1 | 0x0000 |  |  |  |  | data[11:0]
138 | PORT3 LOCAL RW DATA11 | r/w | 0xC2 | 0x0000 |  |  |  |  | data[11:0]
139 | PORT4 LOCAL RW DATA11 | r/w | 0xC3 | 0x0000 |  |  |  |  | data[11:0]
140 | PORT5 LOCAL RW DATA11 | r/w | 0xC4 | 0x0000 |  |  |  |  | data[11:0]
141 | PORT6 LOCAL RW DATA11 | r/w | 0xC5 | 0x0000 |  |  |  |  | data[11:0]
142 | PORT7 LOCAL RW DATA11 | r/w | 0xC6 | 0x0000 |  |  |  |  | data[11:0]
143 | PORT8 LOCAL RW DATA11 | r/w | 0xC7 | 0x0000 |  |  |  |  | data[11:0]
144 | PORT1 LOCAL RW DATA12 | r/w | 0xC8 | 0x0000 |  |  |  |  | data[11:0]
145 | PORT2 LOCAL RW DATA12 | r/w | 0xC9 | 0x0000 |  |  |  |  | data[11:0]
146 | PORT3 LOCAL RW DATA12 | r/w | 0xCA | 0x0000 |  |  |  |  | data[11:0]
147 | PORT4 LOCAL RW DATA12 | r/w | 0xCB | 0x0000 |  |  |  |  | data[11:0]
148 | PORT5 LOCAL RW DATA12 | r/w | 0xCC | 0x0000 |  |  |  |  | data[11:0]
149 | PORT6 LOCAL RW DATA12 | r/w | 0xCD | 0x0000 |  |  |  |  | data[11:0]
150 | PORT7 LOCAL RW DATA12 | r/w | 0xCE | 0x0000 |  |  |  |  | data[11:0]
151 | PORT8 LOCAL RW DATA12 | r/w | 0xCF | 0x0000 |  |  |  |  | data[11:0]
152 | PORT1 LOCAL RW DATA13 | r/w | 0xD0 | 0x0000 |  |  |  |  | data[11:0]
153 | PORT2 LOCAL RW DATA13 | r/w | 0xD1 | 0x0000 |  |  |  |  | data[11:0]
154 | PORT3 LOCAL RW DATA13 | r/w | 0xD2 | 0x0000 |  |  |  |  | data[11:0]
155 | PORT4 LOCAL RW DATA13 | r/w | 0xD3 | 0x0000 |  |  |  |  | data[11:0]
156 | PORT5 LOCAL RW DATA13 | r/w | 0xD4 | 0x0000 |  |  |  |  | data[11:0]
157 | PORT6 LOCAL RW DATA13 | r/w | 0xD5 | 0x0000 |  |  |  |  | data[11:0]
158 | PORT7 LOCAL RW DATA13 | r/w | 0xD6 | 0x0000 |  |  |  |  | data[11:0]
159 | PORT8 LOCAL RW DATA13 | r/w | 0xD7 | 0x0000 |  |  |  |  | data[11:0]
160 | PORT1 LOCAL RW DATA14 | r/w | 0xD8 | 0x0000 |  |  |  |  | data[11:0]
161 | PORT2 LOCAL RW DATA14 | r/w | 0xD9 | 0x0000 |  |  |  |  | data[11:0]
162 | PORT3 LOCAL RW DATA14 | r/w | 0xDA | 0x0000 |  |  |  |  | data[11:0]
163 | PORT4 LOCAL RW DATA14 | r/w | 0xDB | 0x0000 |  |  |  |  | data[11:0]
164 | PORT5 LOCAL RW DATA14 | r/w | 0xDC | 0x0000 |  |  |  |  | data[11:0]
165 | PORT6 LOCAL RW DATA14 | r/w | 0xDD | 0x0000 |  |  |  |  | data[11:0]
166 | PORT7 LOCAL RW DATA14 | r/w | 0xDE | 0x0000 |  |  |  |  | data[11:0]
167 | PORT8 LOCAL RW DATA14 | r/w | 0xDF | 0x0000 |  |  |  |  | data[11:0]
168 | PORT1 LOCAL RW DATA15 | r/w | 0xE0 | 0x0000 |  |  |  |  | data[11:0]
169 | PORT2 LOCAL RW DATA15 | r/w | 0xE1 | 0x0000 |  |  |  |  | data[11:0]
170 | PORT3 LOCAL RW DATA15 | r/w | 0xE2 | 0x0000 |  |  |  |  | data[11:0]
171 | PORT4 LOCAL RW DATA15 | r/w | 0xE3 | 0x0000 |  |  |  |  | data[11:0]
172 | PORT5 LOCAL RW DATA15 | r/w | 0xE4 | 0x0000 |  |  |  |  | data[11:0]
173 | PORT6 LOCAL RW DATA15 | r/w | 0xE5 | 0x0000 |  |  |  |  | data[11:0]
174 | PORT7 LOCAL RW DATA15 | r/w | 0xE6 | 0x0000 |  |  |  |  | data[11:0]
175 | PORT8 LOCAL RW DATA15 | r/w | 0xE7 | 0x0000 |  |  |  |  | data[11:0]
176 | PORT1 LOCAL RW DATA16 | r/w | 0xE8 | 0x0000 |  |  |  |  | data[11:0]
177 | PORT2 LOCAL RW DATA16 | r/w | 0xE9 | 0x0000 |  |  |  |  | data[11:0]
178 | PORT3 LOCAL RW DATA16 | r/w | 0xEA | 0x0000 |  |  |  |  | data[11:0]
179 | PORT4 LOCAL RW DATA16 | r/w | 0xEB | 0x0000 |  |  |  |  | data[11:0]
180 | PORT5 LOCAL RW DATA16 | r/w | 0xEC | 0x0000 |  |  |  |  | data[11:0]
181 | PORT6 LOCAL RW DATA16 | r/w | 0xED | 0x0000 |  |  |  |  | data[11:0]
182 | PORT7 LOCAL RW DATA16 | r/w | 0xEE | 0x0000 |  |  |  |  | data[11:0]
183 | PORT8 LOCAL RW DATA16 | r/w | 0xEF | 0x0000 |  |  |  |  | data[11:0]
16.625
400
30.0602
-10.6602
16 | 310.4
10.326 | 200.3237
6 | 116.4
3.8722
Note on H8: Jinsu Yun: - spi로 수동으로 설정 및 동작 가능 - auto로 동작할 때 vsync부터 timer에 ¦따라 자동 설정됨
Note on H9: Jinsu Yun: - spi로 수동으로 설정 및 동작 가능 (이때, ld_rd_start_pointer 설정값은 0으로 할 것) - ld_rd_start_pointer 값으로 자동 동작 가능
Note on H10: Jinsu Yun: - spi로 수동으로 설정 및 동작 가능 - auto로 동작할 때 vsync 때 자동 설정됨
Note on S11: Jinsu Yun: 한번 수행하면 계속 수행함. 버그.
Note on C12: Jinsu Yun: spi 1-line 마지막 시점에 increment
Note on C13: Jinsu Yun: Buffer에서 읽어내자마자 increment 중간 buffer로 옮긴 후 serializing
Note on C16: Jinsu Yun: spi writing 마지막에 increment buffer에서 읽어내자 마자 increment 그리고 중간 buffer에서 serializing
Note on C17: Jinsu Yun: spi writing 마지막에 increment buffer에서 읽어내자 마자 increment 그리고 중간 buffer에서 serializing
Note on C21: Jinsu Yun: bug 있음
Note on C28: Jinsu Yun: Daisied device 최대 개수는 31로 한정
Note on C36: Jinsu Yun: ld transfer일 때는 daisy_size를 보지 않고, block_size만 referencing함. 따라서, daisy_size와 block_size를 연계할 필요 없음. daisy_size는 31로 하고, block_size를 10ea로 해도 됨.
Note on H50: Jinsu Yun: ld_width = '00' spi 24bit ; serializing pam 10bit + pwm 10bit '01' spi 24bit ; serializing pam 10bit + pwm 11bit '10' spi 24bit ; serializing pam 10bit + pwm 12bit '11' spi 16bit ; serializing 16bit

## driver1_reg
|  | register | access | address | default | bit11 | bit10 | bit9 | bit8 | bit7 | bit6 | bit5 | bit4 | bit3 | bit2 | bit1 | bit0 | description | feature
| 1 | RESET | r/w | 0x00 | 0x000 | [10 empty] | rst2 | rst1 | rst1 : all logics reset, auto-cleared rst2 : ld buffer reset, auto-cleared
| 2 | ID | r/w | 0x01 | 0x000 | [7 empty] | id [4:0] |  |  |  |  | from 1~31 ('0' invalid)
| 3 | CONTROL | r/w | 0x02 | 0x000 |  | ld_width [1:0] |  | ld_force |  |  | x_iteration [5:0] | [5 empty] | ld_force : always the pam_fix regardless of vsync ld_width : 00/01/10 pwm data 10/11/12-bit x_iteration : repeat (x_iteration+1) by (x_size+1) executed value = x_iteration+1 | x_iteration : frame_keep uploaded on internal vsync
| 4 | PWM_SIZE | r/w | 0x03 | 0x000 | pwm_size [11:0] | [11 empty] | executed value = pwm_size+1 | uploaded on internal vsync
| 5 | PWM_PERIOD | r/w | 0x04 | 0x000 | pwm_period [11:0] | [12 empty] | uploaded on internal vsync
| 6 | X_SIZE | r/w | 0x05 | 0x000 | x_size [11:0] | [11 empty] | executed value = x_size+1 | frame_keep uploaded on internal vsync
| 7 | PAM_FIX | r/w | 0x06 | 0x000 |  |  | pam_fix [9:0]
| 8 | CURR DIMM THRESHOLD | r/w | 0x07 | 0x000 | curr_dimm_th [11:0] | [11 empty] | current_dimm1 : pwm data < curr_dimm_th current_dimm2 : pwm data ≥ curr_dimm_th curr_dimm_th = 0 : current_dimm2 curr_dimm_th = FFF : current_dimm1 | current_dimm1 : pwm data 동안 pam 출력 + 1개 pam 출력 current_dimm2 : pwm data 동안 3FF 출력 + 1개 pam 출력
| 9 | MAX_CURR_VREF | r/w | 0x08 | 0x000 | max_curr_vref [11:0] | [12 empty] | uploaded on internal vsync out from the rising edge of vsync
| 10 | CHANNEL ENABLE | r/w | 0x09 | 0x000 | ch12_en | ch11_en | ch10_en | ch9_en | ch8_en | ch7_en | ch6_en | ch5_en | ch4_en | ch3_en | ch2_en | ch1_en | '0' pam always out 0 value
| 11 | FAULT STATUS | rd | 0x0A | 0x000 | [8 empty] | thermal | short | open | fb | high active (bypass out from ANALOG output) | short : rising edge detection시 high fault readback 직후 auto clear
| 12 | FAULT LEVEL | r/w | 0x0B | 0x000 |  | dev_max_curr_level [2:0] |  |  |  | short_level [2:0] |  |  |  |  | fb_level
| 13 | DELAY_CH1 | r/w | 0x0C | 0x000 | delay_ch1 [11:0] | [11 empty] | bit width 11 --> 12bit ; 2분주 cke 안함
| 14 | DELAY_CH2 | r/w | 0x0D | 0x000 | delay_ch2 [11:0]
| 15 | DELAY_CH3 | r/w | 0x0E | 0x000 | delay_ch3 [11:0]
| 16 | DELAY_CH4 | r/w | 0x0F | 0x000 | delay_ch4 [11:0]
| 17 | DELAY_CH5 | r/w | 0x10 | 0x000 | delay_ch5 [11:0]
| 18 | DELAY_CH6 | r/w | 0x11 | 0x000 | delay_ch6 [11:0]
| 19 | DELAY_CH7 | r/w | 0x12 | 0x000 | delay_ch7 [11:0]
| 20 | DELAY_CH8 | r/w | 0x13 | 0x000 | delay_ch8 [11:0]
| 21 | DELAY_CH9 | r/w | 0x14 | 0x000 | delay_ch9 [11:0]
| 22 | DELAY_CH10 | r/w | 0x15 | 0x000 | delay_ch10 [11:0]
| 23 | DELAY_CH11 | r/w | 0x16 | 0x000 | delay_ch11 [11:0]
| 24 | DELAY_CH12 | r/w | 0x17 | 0x000 | delay_ch12 [11:0]
| 25 | SERIAL CLOCK GEN | r/w | 0x18 | 0x058 |  |  |  |  | serial_clk_low [3:0] |  |  |  | serial_clk_high [3:0] |  |  |  | default value ? at initial operation | reference 14.7456mhz
| 26 | SHORT ENABLE LEVEL | r/w | 0x19 | 0x000 |  | short_en_level [9:0] | [10 empty] | chx_short_en = chx_en && (chx pam[9:0] > short_en_level[9:0])
| 27 | TRIM1 | r/w | 0x20 | 0x000 | test_en | [7 empty] | otp_pg_access_cycle [15:12] |  |  |  | test_en=1 : mclk/8 clk out @ Ddio pam_fix [9:0] always out regardlee a vsync max_curr_vref [11:0] always out regardless a vsync
| 28 | TRIM2 | r/w | 0x21 | 0x000 | otp_pg_access_cycle [11:0]
| 29 | OTP WRITE | r/w | 0x22 | 0x000 | [8 empty] | otp_wsel [3:0]
| 30 | OTP RD/PROG | r/w | 0x23 | 0x000 | OFS_TEMP [3:0] | [9 empty] | otp_rd_start | otp_pg_start
| 31 | OTP PROTECT | r/w | 0x24 | 0x000 | 0x5A5/0xA5A = protect enable/disable | [11 empty] | 5A5: protect enable
| 32 | OTP CRC | r/w | 0x25 | 0x000 | otp_crc_checksum [11:0]
| 33 | OSC | r/w | 0x26 | 0x200 |  |  | OSC_CTL [9:0]
| 34 | OFS_TEMP | r/w | 0x27 | 0x01F | [6 empty] | VREF_CTL [5:0]
| 35 | OFS1 | r/w | 0x28 | 0x400 |  | OFS_CH1 [10:0]
| 36 | OFS2 | r/w | 0x29 | 0x400 |  | OFS_CH2 [10:0]
| 37 | OFS3 | r/w | 0x2A | 0x400 |  | OFS_CH3 [10:0]
| 38 | OFS4 | r/w | 0x2B | 0x400 |  | OFS_CH4 [10:0]
| 39 | OFS5 | r/w | 0x2C | 0x400 |  | OFS_CH5 [10:0]
| 40 | OFS6 | r/w | 0x2D | 0x400 |  | OFS_CH6 [10:0]
| 41 | OFS7 | r/w | 0x2E | 0x400 |  | OFS_CH7 [10:0]
| 42 | OFS8 | r/w | 0x2F | 0x400 |  | OFS_CH8 [10:0]
| 43 | OFS9 | r/w | 0x30 | 0x400 |  | OFS_CH9 [10:0]
| 44 | OFS10 | r/w | 0x31 | 0x400 |  | OFS_CH10 [10:0]
| 45 | OFS11 | r/w | 0x32 | 0x400 |  | OFS_CH11 [10:0]
| 46 | OFS12 | r/w | 0x33 | 0x400 |  | OFS_CH12 [10:0]
| 47 | GAIN1 | r/w | 0x34 | 0x080 |  |  |  |  | GAIN_CH1 [7:0]
| 48 | GAIN2 | r/w | 0x35 | 0x080 |  |  |  |  | GAIN_CH2 [7:0]
| 49 | GAIN3 | r/w | 0x36 | 0x080 |  |  |  |  | GAIN_CH3 [7:0]
| 50 | GAIN4 | r/w | 0x37 | 0x080 |  |  |  |  | GAIN_CH4 [7:0]
| 51 | GAIN5 | r/w | 0x38 | 0x080 |  |  |  |  | GAIN_CH5 [7:0]
| 52 | GAIN6 | r/w | 0x39 | 0x080 |  |  |  |  | GAIN_CH6 [7:0]
` | 53 | GAIN7 | r/w | 0x3A | 0x080 |  |  |  |  | GAIN_CH7 [7:0]
| 54 | GAIN8 | r/w | 0x3B | 0x080 |  |  |  |  | GAIN_CH8 [7:0]
| 55 | GAIN9 | r/w | 0x3C | 0x080 |  |  |  |  | GAIN_CH9 [7:0]
| 56 | GAIN10 | r/w | 0x3D | 0x080 |  |  |  |  | GAIN_CH10 [7:0]
| 57 | GAIN11 | r/w | 0x3E | 0x080 |  |  |  |  | GAIN_CH11 [7:0]
| 58 | GAIN12 | r/w | 0x3F | 0x080 |  |  |  |  | GAIN_CH12 [7:0]
Note on Q14: Jinsu Yun: rising edge detection시 high fault readback 후 auto clear
Note on I15: Jinsu Yun: '000' 4mA '001' 8mA '010' 16mA '011' 24mA '100' 32mA '101' 64mA
Note on M15: Jinsu Yun: '000' 2V '001' 4V '010' 7V '011' 12V '100' 21V '101' 24V '110' 30V '111' 38V
Note on R15: Jinsu Yun: 00 : 0.6V 01 : 0.8V 10 : 1.0V 11 : 1.2V

## driver2_reg
|  | register | access | address | default | bit11 | bit10 | bit9 | bit8 | bit7 | bit6 | bit5 | bit4 | bit3 | bit2 | bit1 | bit0 | description | feature
| 1 | RESET | r/w | 0x00 | 0x000 | [10 empty] | rst2 | rst1 | rst1 : all logics reset, auto-cleared rst2 : ld buffer reset, auto-cleared
| 2 | ID | r/w | 0x01 | 0x000 | [7 empty] | id [4:0] |  |  |  |  | from 1~31 ('0' invalid)
| 3 | CONTROL | r/w | 0x02 | 0x000 | [11 empty] | ld_force | ld_force : always the ld_fix [15:0] regardless of vsync
| 4 | DELAY_SIZE | r/w | 0x03 | 0x000 | [5 empty] | delay_size [6:0]
| 5 | DELAY_PERIOD | r/w | 0x04 | 0x000 | delay_period [11:0] | [12 empty] | uploaded on internal vsync
| 6 | X_SIZE | r/w | 0x05 | 0x000
| 7 | PAM_FIX1 | r/w | 0x06 | 0x000 | ld_fix [11:0]
| 8 | PAM_FIX2 | r/w | 0x07 | 0x000 | [8 empty] | ld_fix [15:12]
| 9 | MAX_CURR_VREF | r/w | 0x08 | 0x000 | max_curr_vref [11:0] | [12 empty] | uploaded on internal vsync out from the rising edge of vsync
| 10 | CHANNEL ENABLE | r/w | 0x09 | 0x000 | ch12_en | ch11_en | ch10_en | ch9_en | ch8_en | ch7_en | ch6_en | ch5_en | ch4_en | ch3_en | ch2_en | ch1_en | '0' ld data always out 0 value
| 11 | FAULT STATUS | rd | 0x0A | 0x000 | [8 empty] | thermal | short | open | fb | high active (bypass out from ANALOG output)
| 12 | FAULT LEVEL | r/w | 0x0B | 0x000 |  | dev_max_curr_level [2:0] |  |  |  | short_level [2:0] |  |  |  |  | fb_level
| 13 | DELAY_CH1 | r/w | 0x0C | 0x000 | [5 empty] | delay_ch1 [6:0]
| 14 | DELAY_CH2 | r/w | 0x0D | 0x000 | [5 empty] | delay_ch2 [6:0]
| 15 | DELAY_CH3 | r/w | 0x0E | 0x000 | [5 empty] | delay_ch3 [6:0]
| 16 | DELAY_CH4 | r/w | 0x0F | 0x000 | [5 empty] | delay_ch4 [6:0]
| 17 | DELAY_CH5 | r/w | 0x10 | 0x000 | [5 empty] | delay_ch5 [6:0]
| 18 | DELAY_CH6 | r/w | 0x11 | 0x000 | [5 empty] | delay_ch6 [6:0]
| 19 | DELAY_CH7 | r/w | 0x12 | 0x000 | [5 empty] | delay_ch7 [6:0]
| 20 | DELAY_CH8 | r/w | 0x13 | 0x000 | [5 empty] | delay_ch8 [6:0]
| 21 | DELAY_CH9 | r/w | 0x14 | 0x000 | [5 empty] | delay_ch9 [6:0]
| 22 | DELAY_CH10 | r/w | 0x15 | 0x000 | [5 empty] | delay_ch9 [6:0]
| 23 | DELAY_CH11 | r/w | 0x16 | 0x000 | [5 empty] | delay_ch9 [6:0]
| 24 | DELAY_CH12 | r/w | 0x17 | 0x000 | [5 empty] | delay_ch9 [6:0]
| 25 | SERIAL CLOCK GEN | r/w | 0x18 | 0x058 |  |  |  |  | serial_clk_low [3:0] |  |  |  | serial_clk_high [3:0] |  |  |  | default value ? at initial operation | reference 14.7456mhz
| 26 | SHORT ENABLE LEVEL | r/w | 0x19 | 0x000 | short_en_level [11:0] | [11 empty] | chx_short_en = chx_en && (chx ld[15:4] > short_en_level[11:0])
| 27 | LD CONTROL | r/w | 0x1A | 0x000 | [5 empty] | clk_sel [2:0] |  |  |  |  | bit_sel [1:0]
| 28 | TRIM1 | r/w | 0x20 | 0x000 | test_en | [7 empty] | otp_pg_access_cycle [15:12] |  |  |  | test_en=1 : mclk/8 clk out @ Ddio ld_fix [15:0] always out regardlee a vsync max_curr_vref [11:0] always out regardless a vsync
| 29 | TRIM2 | r/w | 0x21 | 0x000 | otp_pg_access_cycle [11:0]
| 30 | OTP WRITE | r/w | 0x22 | 0x000 | [8 empty] | otp_wsel [3:0]
| 31 | OTP RD/PROG | r/w | 0x23 | 0x000 | OFS_TEMP [3:0] | [9 empty] | otp_rd_start | otp_pg_start
| 32 | OTP PROTECT | r/w | 0x24 | 0x000 | 0x5A5/0xA5A = protect enable/disable | [11 empty] | 5A5: protect enable
| 33 | OTP CRC | r/w | 0x25 | 0x000 | otp_crc_checksum [11:0]
| 34 | OSC | r/w | 0x26 | 0x200 |  |  | OSC [9:0]
| 35 | OFS_TEMP | r/w | 0x27 | 0x01F |  |  |  | ICTL_GLB[2:0] |  |  | VREF_CTL [5:0]
| 36 | OFS1 | r/w | 0x28 | 0x080 |  |  |  |  | OFS1_CH1 [7:0]
| 37 | OFS2 | r/w | 0x29 | 0x080 |  |  |  |  | OFS1_CH2 [7:0]
| 38 | OFS3 | r/w | 0x2A | 0x080 |  |  |  |  | OFS1_CH3 [7:0]
| 39 | OFS4 | r/w | 0x2B | 0x080 |  |  |  |  | OFS1_CH4 [7:0]
| 40 | OFS5 | r/w | 0x2C | 0x080 |  |  |  |  | OFS1_CH5 [7:0]
| 41 | OFS6 | r/w | 0x2D | 0x080 |  |  |  |  | OFS1_CH6 [7:0]
| 42 | OFS7 | r/w | 0x2E | 0x080 |  |  |  |  | OFS1_CH7 [7:0]
| 43 | OFS8 | r/w | 0x2F | 0x080 |  |  |  |  | OFS1_CH8 [7:0]
| 44 | OFS9 | r/w | 0x30 | 0x080 |  |  |  |  | OFS1_CH9 [7:0]
| 45 | OFS10 | r/w | 0x31 | 0x080 |  |  |  |  | OFS1_CH10 [7:0]
| 46 | OFS11 | r/w | 0x32 | 0x080 |  |  |  |  | OFS1_CH11 [7:0]
| 47 | OFS12 | r/w | 0x33 | 0x080 |  |  |  |  | OFS1_CH12 [7:0]
| 48 | GAIN1 | r/w | 0x34 | 0x080 |  |  |  |  | OFS2_CH1 [7:0]
| 49 | GAIN2 | r/w | 0x35 | 0x080 |  |  |  |  | OFS2_CH2 [7:0]
| 50 | GAIN3 | r/w | 0x36 | 0x080 |  |  |  |  | OFS2_CH3 [7:0]
| 51 | GAIN4 | r/w | 0x37 | 0x080 |  |  |  |  | OFS2_CH4 [7:0]
| 52 | GAIN5 | r/w | 0x38 | 0x080 |  |  |  |  | OFS2_CH5 [7:0]
| 53 | GAIN6 | r/w | 0x39 | 0x080 |  |  |  |  | OFS2_CH6 [7:0]
` | 54 | GAIN7 | r/w | 0x3A | 0x080 |  |  |  |  | OFS2_CH7 [7:0]
| 55 | GAIN8 | r/w | 0x3B | 0x080 |  |  |  |  | OFS2_CH8 [7:0]
| 56 | GAIN9 | r/w | 0x3C | 0x080 |  |  |  |  | OFS2_CH9 [7:0]
| 57 | GAIN10 | r/w | 0x3D | 0x080 |  |  |  |  | OFS2_CH10 [7:0]
| 58 | GAIN11 | r/w | 0x3E | 0x080 |  |  |  |  | OFS2_CH11 [7:0]
| 59 | GAIN12 | r/w | 0x3F | 0x080 |  |  |  |  | OFS2_CH12 [7:0]
Note on I15: Jinsu Yun: '000' 4mA '001' 8mA '010' 16mA '011' 24mA '100' 32mA '101' 64mA
Note on M15: Jinsu Yun: '000' 2V '001' 4V '010' 7V '011' 12V '100' 21V '101' 24V '110' 30V '111' 38V
Note on R15: Jinsu Yun: 00 : 0.6V 01 : 0.8V 10 : 1.0V 11 : 1.2V

## driver_pinout_pattern
| 1 | 3 | 5 | 7 | 9 | 11
VDD | [6 empty] | VDD | TEST용 Analog 출력 port
VSS | [6 empty] | VSS
VSS | [6 empty] | VSS
D | [6 empty] | D
VSS | [6 empty] | VSS
TEST용 MCLK/8 clock out port
VSS | [6 empty] | VSS
| 2 | 4 | 6 | 8 | 10 | 12

## driver_thermalpad
| 1 | 3 | 5 | 7 | 9 | 11
| ch | ch | ch | ch | ch | ch
VDD | [6 empty] | VDD
VSS | [6 empty] | VSS
VSS | [6 empty] | VSS
DIO | [6 empty] | DDIO
VSS | [6 empty] | VSS
VSS | [6 empty] | VSS
| 2 | 4 | 6 | 8 | 10 | 12
| ch | ch | ch | ch | ch | ch
TOP VIEW
1.8mm
1.8mm
1.3mm
Reduce 0.5mm