## 00_Summary
Item | Value
Product | ID601 Test & Trim Board Firmware
MCU | STM32F446RET6 / STM32F446RETx, STM32F4, LQFP64
Application | FreeRTOS 기반 ID601 제어 펌웨어
Communication | UART CLI, One Wire Seiralize over PWM
Bootloader | UART YMODEM Firmware Update / Application Jump
Application Version
Git Revision
Toolchain | IAR Embedded Workbench for ARM v9.70.1

## 01_Requirement
Requirement ID | Category | Requirement | Priority | Verification Method | Related Test ID | Status | Remarks
FW-REQ-001 | Control | The firmware shall execute application tasks according to the scheduling mechanism provided by the FreeRTOS. | High | Integration Test |  | Draft
FW-REQ-002 | Interface | The firmware shall provide a UART-based command interface for communication with PC. | High | Integration Test |  | Draft
FW-REQ-003 | Interface | The firmware shall control ID601 through Timer PWM with DMA. | High | Integration Test |  | Draft
FW-REQ-004 | Interface | The firmware shall encode ID601 one-wire serial data using timer input capture and CRC-8 SAE J1850. | High | Integration Test |  | Draft
FW-REQ-005 | Measurement | The firmware shall measure the frequency, current, voltage of ID601 output signal. | High | System Test |  | Draft
FW-REQ-006 | Control | The firmware shall support application firmware update through a bootloader. | High | System Test |  | Draft
FW-REQ-007 | Control | The firmware shall not use HAL_Delay or LL_mDelay for application timing. | High | Code Review / System Test |  | Draft
FW-REQ-008 | Control | The firmware shall execute ID601 test or trim sequence. | High | Integration Test |  | Draft
FW-REQ-009 | Control | The firmware shall generate vsync signal and control LED brightness using ID601. | High | Integration Test |  | Draft

## 02_Architecture
Module ID | Layer | Module | Responsibility | Interface / Dependency | Related Requirement | Status | Remarks
ARC-001 | Framework | FreeRTOS / CMSIS-RTOS | Task scheduling and execution | FreeRTOS Kernel v10.3.1, CMSIS-RTOS v2 | FW-REQ-001 | Draft
ARC-002 | Application | CLI Task / Command Parser | UART command parsing and ID601 control dispatch | UART Driver, GPIO Driver, ID601 Driver | FW-REQ-002 | Draft
ARC-003 | Application | ID601 Test Task | ID601 Test Task | ID601 Driver, ADS114S08 Driver, Timer Driver, GPIO Driver | FW-REQ-008 | Draft
ARC-004 | Application | ID601 Trim Task | ID601 Trim Task | ID601 Driver, ADS114S08 Driver, Timer Driver, GPIO Driver | FW-REQ-009 | Draft
ARC-005 | Driver | UART Driver | CLI UART communication and log output | USART2, DMA1 Stream6 TX, RX interrupt | FW-REQ-002 | Draft
ARC-006 | Driver | ID601 Core Driver | ID601 register read/write, CRC-8 SAE J1850 | TIM1(DMA2 Stream1 PWM), TIM2(DMA1 Stream6 Input Capture) | FW-REQ-008 | Draft
ARC-007 | Driver | ADS114S08 Driver | ADS114S08 register read/write | SPI Driver, GPIO Driver | FW-REQ-008 | Draft
ARC-008 | Driver | MCP23017 Driver | MCP23017 register read/write using I2C | I2C1 | FW-REQ-008 | Draft
ARC-009 | Driver | SPI Driver | Data transfer with SPIx to control ADS114S08 (and IC603 if needed) | SPI1, SPI2 | FW-REQ-005 | Draft
ARC-010 | Driver | GPIO Driver | ID601 power, relay routing control | STM32 LL GPIO | FW-REQ-008 | Draft
ARC-011 | Driver | Timer Driver | Microsecond delay, generate vsync & svsync & fllsync, and frequency measurement | TIM13, TIM3 CH1, TIM4 CH1, TIM8 CH2, TIM5 CH1 | FW-REQ-009 | Draft
ARC-012 | Driver | ADC Driver | Measure ID601 TESTV | ADC1 IN8 | FW-REQ-005 | Draft
ARC-013 | Framework | Bootloader | UART firmware update and application jump | UART2, YMODEM, Flash IAP, STM32 LL/HAL | FW-REQ-006 | Draft

## 03_Software Design
Design ID | Module | Function / Item | Input | Output | Description | Error Handling | Related Requirement | Status
DES-001 | CLI | cli_process() | UART command string | CLI response text | 명령어와 인자를 분리하고 해당 ID804 제어 함수를 호출한다. | Unknown command 및 argument range error 출력 | FW-REQ-002 | Implemented
DES-002 | ID601 | id601_read() / id601_write() | None | bool |  | 현 구현은 항상 true 반환 | FW-REQ-003, 005 | Implemented
DES-003 | ID804 Core | id804_boot_me() | mode/topology | bool | Manchester/SPI 기반 ID804 제어 경로를 설정한다. | 현 구현은 항상 true 반환 | FW-REQ-003~005 | Implemented
DES-004 | ID804 Core | id804_read() / id804_write() | address, command/register, data | ID804 error code | 선택된 I2C 또는 Manchester transport로 read/write를 위임한다. | Boot mode 미설정 상태에서 operation pointer NULL 가능성 있음 | FW-REQ-003 | Implemented
DES-005 | ID804 I2C | id804_i2c_read() / id804_i2c_write() | register address, data | ID804_COMM_ERR_* | I2C1을 이용해 ID804 register를 read/write한다. | Invalid address: ERR_ADDR, HAL/timeout: ERR_I2C | FW-REQ-003 | Implemented
DES-006 | Manchester | Manchester frame encode/decode | device address, command, payload | ID804_COMM_ERR_* | 0/12/24-bit payload frame 및 CRC-8을 생성하고 SPI DMA로 송수신한다. | Invalid command: ERR_CMD, SPI/timeout: ERR_SPI | FW-REQ-003, 004 | Implemented
DES-007 | GPIO | VDD/VLED/TM/SIO control | selected mode, enable flag | None | ID804 전원, TM level, SIO relay 경로를 제어한다. | CLI parameter range error 처리 | FW-REQ-005 | Implemented
DES-008 | Timer | Frequency measurement | TIM2 capture count | frequency value | TIM2 CH1 input capture count를 주파수로 변환한다. | 측정 한계 및 실제 계측 결과는 시험 필요 | FW-REQ-006 | Implemented
DES-009 | Bootloader | Select_Menu() / SerialDownload() | UART GT, YMODEM image | update result code | YMODEM image 수신, App 영역 erase/write 후 application을 실행한다. | Oversize -1, write/verify -2, abort -3, erase -4, retry exceed -7 | FW-REQ-007 | Implemented
DES-010 | Bootloader | JumpToApplication() | App vector table | None | App stack pointer 검증 후 interrupt/HAL을 해제하고 reset handler로 jump한다. | Invalid App stack pointer 시 jump하지 않음 | FW-REQ-007 | Implemented

## 04_Integrate Test
Test ID | Type | Module / Function | Test Condition | Input | Expected Result | Actual Result | PASS/FAIL | Related Requirement | Remarks
IT-001 | Integration | UART -> CLI -> GPIO | VDD control | id804_vdd 1 | VDD 5 V control path executes and CLI response is printed. | Not executed | N/A | FW-REQ-002, 005 | DMM/oscilloscope verification required
IT-002 | Integration | UART -> CLI -> ID804 I2C | I2C register read | id804_boot_single 1, id804_i2c 1 0x03 | I2C transaction succeeds and register value is printed. | Not executed | N/A | FW-REQ-002, 003 | ID804 connected board required
IT-003 | Integration | UART -> CLI -> Manchester -> SPI DMA | ME command read | id804_boot_single 0, id804_me 1 0x01 0x43 | Manchester frame with CRC-8 is transmitted and valid response is decoded. | Not executed | N/A | FW-REQ-002~004 | Logic analyzer verification recommended
IT-004 | Integration | CLI -> GPIO / Relay | SIO path selection | id804_sio1 2 1, id804_sio2 3 1 | Specified CAN/LVDS relay path is selected and enabled. | Not executed | N/A | FW-REQ-005 | Verify each routing combination
IT-005 | Integration | ID804 I2C Driver | Invalid register access | id804_i2c 1 0x1B | ERR_ADDR or invalid-address error is reported. | Not executed | N/A | FW-REQ-003 | Valid range: 0x01-0x1A, 0x20-0x21, 0xE0-0xF6
IT-006 | Integration | Manchester Driver | Invalid command | unsupported ME command | ERR_CMD is reported without invalid SPI write. | Not executed | N/A | FW-REQ-003, 004 | Command table boundary test
IT-007 | Integration | I2C/SPI transport | Physical communication failure | Disconnect target or force timeout | I2C failure or SPI failure is reported. | Not executed | N/A | FW-REQ-003, 004 | Fault injection required

## 05_System Test
Test ID | Requirement ID | Test Item | Test Procedure | Expected Result | Actual Result | PASS/FAIL | FW Version | Tester | Date | Remarks
ST-001 | FW-REQ-001 | FreeRTOS task startup | Power on and inspect task creation/scheduler startup. | CLITask, ID804Task and DebugTask start under FreeRTOS. | Not executed | N/A | v0.2.38 | - | - | ID804Task/DebugTask are currently placeholders
ST-002 | FW-REQ-002 | UART CLI communication | Connect PC at 115200-8-N-1 and execute help, ?, reset. | Command list is printed; reset invokes MCU system reset. | Not executed | N/A | v0.2.38 | - | - | UART2 PA2/PA3
ST-003 | FW-REQ-003 | ID804 I2C read/write | Select I2C boot and perform valid register read/write. | ID804 register transfer succeeds and returned value is displayed. | Not executed | N/A | v0.2.38 | - | - | I2C1 400 kHz
ST-004 | FW-REQ-004 | Manchester/SPI communication | Select MCU boot then issue supported ME read/write commands. | Frame encoding, CRC-8 and SPI DMA transfer complete successfully. | Not executed | N/A | v0.2.38 | - | - | SPI1 uses runtime master/slave configuration
ST-005 | FW-REQ-005 | ID804 routing control | Test VDD, VLED, TM0 and every SIO1/SIO2 routing option. | GPIO level, relay path and power voltage match selected command. | Not executed | N/A | v0.2.38 | - | - | External measurement required
ST-006 | FW-REQ-006 | Frequency measurement | Apply known frequency to TIM2 CH1 input and compare displayed/calculated result. | Measured frequency is within product tolerance. | Not executed | N/A | v0.2.38 | - | - | Acceptance tolerance must be defined
ST-007 | FW-REQ-007 | Bootloader App jump | Power on without GT command and observe boot sequence. | Bootloader attempts normal jump to a valid App vector. | Not executed | N/A | v0.2.38 | - | - | Boot entry window approximately 500 ms
ST-008 | FW-REQ-007 | YMODEM firmware update | Enter boot menu with GT, transfer valid App binary by YMODEM, reset. | Image is erased/written and new application starts. | Not executed | N/A | v0.2.38 | - | - | Verify file size and restart
ST-009 | FW-REQ-008 | Delay API prohibition | Search final release source and execute timing functions. | No application use of HAL_Delay or LL_mDelay; TIM13 delay is used instead. | Not executed | N/A | v0.2.38 | - | - | Final code review required

## 06_CLI
명령어 | 매개변수 (Parameters) | 설명 및 동작 | 사용 예시 |  | 비고 및 주의사항 (Notes)
help | - | 도움말 정보 출력 | help
? | - | 도움말 정보 출력 | ?
reset | - | 전체 시스템(메인 MCU) 리셋 | reset
id804_vdd | <0: OFF, 1: 5V, 2: 5.5V> | ID804 VDD 전압 제어 | id804_vdd 1 | VDD 5V
id804_vled | <0: OFF, 1: 5V> | ID804 VLED 전원 제어 | id804_vled 1 | VLED 5V
id804_tm0 | <0: GND, 1: VDD> | ID804 TM0 핀 논리 수준 제어 | id804_tm0 0 | TM0 GND
id804_sio1 | <인터페이스> <활성화> | SIO1 인터페이스 통신 경로 선택 및 활성화 | id804_sio1 2 1 | SIO1 CAN 선택 후 Enable
• 인터페이스: 1: MCU, 2: CAN, 3: LVDS, 4: I2C
• 활성화: 1: ENABLE, 0: DISABLE
id804_sio2 | <인터페이스> <활성화> | SIO2 인터페이스 통신 경로 선택 및 활성화 | id804_sio2 3 1 | SIO2 LVDS 선택 후 Enable
• 인터페이스: 1: MCU, 2: CAN, 3: LVDS, 4: EOL
• 활성화: 1: ENABLE, 0: DISABLE
id804_boot_single | <0: MCU, 1: I2C> | ID804 Single 부팅 시 통신 방식 설정 | id804_boot_single 0 | 단일 제어, MCU 부팅 | ※ Boot 모드 변경 필요 시 보드 리셋 필요
id804_boot_forward | <0: LVDS, 1: CAN> | ID804 Forward 부팅 시 통신 방식 설정 | id804_boot_forward 1 | 복수 정방향 제어, CAN 부팅 | ※ Boot 모드 변경 필요 시 보드 리셋 필요
id804_boot_backward | <0: LVDS, 1: CAN> | ID804 Backward 부팅 시 통신 방식 설정 | id804_boot_backward 0 | 복수 역방향 제어, LVDS 부팅 | ※ Boot 모드 변경 필요 시 보드 리셋 필요
id804_reset | <Dev Addr> | 지정 Dev Addr ID804 RESET | id804_reset 0 | RESET, Broadcast
id804_initbidir | <Dev Addr> | 지정 Dev Addr ID804 INITBIDIR | id804_initbidir 1 | INITBIDIR, Dev Addr = 1
id804_clrerror | <Dev Addr> | 지정 Dev Addr ID804 CLRERROR | id804_clrerror 0 | CLRERROR, Broadcast
id804_gosleep | <Dev Addr> | 지정 Dev Addr ID804 GOSLEEP | id804_gosleep 10 | GOSLEEP, Dev Addr = 10
id804_goactive | <Dev Addr> | 지정 Dev Addr ID804 GOACTIVE | id804_goactive 100 | GOACTIVE, Dev Addr = 100
id804_godeepsleep | <Dev Addr> | 지정 Dev Addr ID804 GODEEPSLEEP | id804_godeepsleep 1000 | GODEEPSLEEP, Dev Addr = 1000
id804_me | <0: WRITE, 1: READ> <Dev Addr> <CMD> <Data> | M.E. 인터페이스 레지스터 Read/Write | • 쓰기: id804_me 0 0 0xA0 0xFFFFFF | SET_RGB, Broadcast | Read 시 Data 인자는 생략
|  |  | • 읽기: id804_me 1 2 0x60 | READ_RGB, Broadcast
id804_i2c | <0: WRITE, 1: READ> <Address> <Data> | I2C 인터페이스 레지스터 Read/Write | • 쓰기: id804_i2c 0 0x50 0xAB | Address = 0x50, Data = 0xAB | Read 시 Data 인자는 생략
|  |  | • 읽기: id804_i2c 1 0x50 | Address = 0x50

## 07_MCU Setting
| Peripheral | Timer
APB1 | 45 | 90
APB2 | 90 | 180
| TIM1 | TIM2 | TIM3 | TIM4 | TIM5 | TIM6 | TIM7 | TIM8 | TIM9 | TIM10 | TIM11 | TIM12 | TIM13 | TIM14
APB | APB2 | APB1 | APB1 | APB1 | APB1 | APB1 | APB1 | APB2 | APB2 | APB2 | APB2 | APB1 | APB1 | APB1
BIT | 16 | 32 | 16 | 16 | 32 | 16 | 16 | 16 | 16 | 16 | 16 | 16 | 16 | 16
Purpose | serial out | serial in | svsync | fllsync | cnt freq in |  |  | vsync |  |  | test vsync |  | us delay | HAL base
PWM Gen | bar: 90 TIM1; 180 TIM3 to 180 TIM4; 180 TIM8
PWM Input | bar: 180 TIM2; 180 TIM5
DMA | bar: 90 TIM1 to 180 TIM2; 180 TIM5
IRQ | bar: 90 TIM1 to 180 TIM3; 180 TIM5; 180 TIM8; 180 TIM11; 180 TIM13
Base Freq | 180 | 90 | 90 | 90 | 90 | 90 | 90 | 180 | 180 | 180 | 180 | 90 | 90 | 90
Precaler | 0 | 0 | 0 | 8 | 0 | 0 | 0 | 24 | 0 | 0 | 24 | 0 | 89 | 0
Period | 179 | 0 | 0 | 49999 | 0 | 0 | 0 | 59999 | 0 | 0 | 59999 | 0 | 0 | 0
MHz | 1 | 90 | 90 | 0.0002 | 90 | 90 | 90 | 0.00012 | 180 | 180 | 0.00012 | 90 | 1 | 90
kHz | 1000 | 90000 | 90000 | 0.2 | 90000 | 90000 | 90000 | 0.12 | 180000 | 180000 | 0.12 | 90000 | 1000 | 90000
Hz | 1000000 | 90000000 | 90000000 | 200 | 90000000 | 90000000 | 90000000 | 120 | 180000000 | 180000000 | 120 | 90000000 | 1000000 | 90000000

## 08_Release Note
Product | FW Version | MCU | Compiler | Git Commit | Build Date | Release Date | Binary | Summary
ID804 FA Board | v0.3.0 | STM32F446RE | IAR | 857be5d | 2026-09-16 | 2026-09-16 | ID804_FA_Board_v0.3.0_857be5d.bin | Initial release

## Common
Priority | Verification Method | Status
High | Integration Test | Draft
Mid | System Test | Approved
Low |  | Implemented
Verified
Failed