## Command
Command | Normal Command |  |  | SR (Status Request) Command |  |  | Data bits |  |  |  |  | 7 | 6 | 5 | 4 | 3 | 2 | 1 | 0 |  | 7 | 6 | 5 | 4 | 3 | 2 | 1 | 0
| Encoding | Broadcast possible | Multicast possible | Encoding with SR | Broadcast possible | Multicast possible |  |  | * Command Encoding description
RESET | 0xB1 | O | O |  | - | - | 0 |  | [7:6] | 2'b01 | Write command | 1 | 0 | 1 | 1 | 0 | 0 | 0 | 1 | 31
INITBIDIR | 0xB2 | X | X |  | - | - | 0 |  |  | 2'b10 | Read command | 1 | 0 | 1 | 1 | 0 | 0 | 1 | 0 | 32
CLRERROR | 0xB3 | O | O | 0xF3 | O | X | 0 | O |  | 2'b11 | SR command | 1 | 0 | 1 | 1 | 0 | 0 | 1 | 1 | 33 | 1 | 1 | 1 | 1 | 0 | 0 | 1 | 1 | 33
GOSLEEP | 0xB4 | O | O | 0xF4 | O | X | 0 | O | [5:0] | Register Address |  | 1 | 0 | 1 | 1 | 0 | 1 | 0 | 0 | 34 | 1 | 1 | 1 | 1 | 0 | 1 | 0 | 0 | 34
GOACTIVE | 0xB8 | O | O | 0xF8 | O | X | 0 | O |  |  |  | 1 | 0 | 1 | 1 | 1 | 0 | 0 | 0 | 38 | 1 | 1 | 1 | 1 | 1 | 0 | 0 | 0 | 38
GODEEPSLEEP | 0xBC | O | O | 0xFC | O | X | 0 | O |  |  |  | 1 | 0 | 1 | 1 | 1 | 1 | 0 | 0 | 3C | 1 | 1 | 1 | 1 | 1 | 1 | 0 | 0 | 3C
SET_SETUP1 | 0x86 | O | O | 0xC6 | O | X | 12 | X |  |  |  | 1 | 0 | 0 | 0 | 0 | 1 | 1 | 0 | 06 | 1 | 1 | 0 | 0 | 0 | 1 | 1 | 0 | 06 | O
SET_SETUP2 | 0x87 | O | O | 0xC7 | O | X | 12 | X |  |  |  | 1 | 0 | 0 | 0 | 0 | 1 | 1 | 1 | 07 | 1 | 1 | 0 | 0 | 0 | 1 | 1 | 1 | 07 | O
SET_MCAST | 0x88 | X | X | 0xC8 | X | X | 24 | - |  |  |  | 1 | 0 | 0 | 0 | 1 | 0 | 0 | 0 | 08 | 1 | 1 | 0 | 0 | 1 | 0 | 0 | 0 | 08 | -
SET_RGB | 0xA0 | O | O | 0xE0 | O | X | 24 | X |  |  |  | 1 | 0 | 1 | 0 | 0 | 0 | 0 | 0 | 20 | 1 | 1 | 1 | 0 | 0 | 0 | 0 | 0 | 20 | O
SET_TEMPTH | 0x8A | O | O | 0xCA | O | X | 12 | X |  |  |  | 1 | 0 | 0 | 0 | 1 | 0 | 1 | 0 | 0A | 1 | 1 | 0 | 0 | 1 | 0 | 1 | 0 | 0A
SET_TEMPHYS | 0x8B | O | O | 0xCB | O | X | 12 | X |  |  |  | 1 | 0 | 0 | 0 | 1 | 0 | 1 | 1 | 0B | 1 | 1 | 0 | 0 | 1 | 0 | 1 | 1 | 0B
SET_CURR_MAX_LVL | 0x8F | O | O | 0xCF | O | X | 12 | X |  |  |  | 1 | 0 | 0 | 0 | 1 | 1 | 1 | 1 | 0F | 1 | 1 | 0 | 0 | 1 | 1 | 1 | 1 | 0F
SET_TEMP_LUT_TC1 | 0x90 | O | O | 0xD0 | O | X | 12 | X |  |  |  | 1 | 0 | 0 | 1 | 0 | 0 | 0 | 0 | 10 | 1 | 1 | 0 | 1 | 0 | 0 | 0 | 0 | 10
SET_TEMP_LUT_TC2 | 0x91 | O | O | 0xD1 | O | X | 12 | X |  |  |  | 1 | 0 | 0 | 1 | 0 | 0 | 0 | 1 | 11 | 1 | 1 | 0 | 1 | 0 | 0 | 0 | 1 | 11
SET_TEMP_LUT_TC3 | 0x92 | O | O | 0xD2 | O | X | 12 |  |  |  |  | 1 | 0 | 0 | 1 | 0 | 0 | 1 | 0 | 12 | 1 | 1 | 0 | 1 | 0 | 0 | 1 | 0 | 12
SET_TEMP_LUT_TC4 | 0x93 | O | O | 0xD3 | O | X | 12 |  |  |  |  | 1 | 0 | 0 | 1 | 0 | 0 | 1 | 1 | 13 | 1 | 1 | 0 | 1 | 0 | 0 | 1 | 1 | 13
SET_TEMP_LUT_TC5 | 0x94 | O | O | 0xD4 | O | X | 12 |  |  |  |  | 1 | 0 | 0 | 1 | 0 | 1 | 0 | 0 | 14 | 1 | 1 | 0 | 1 | 0 | 1 | 0 | 0 | 14
SET_TEMP_LUT_TC6 | 0x95 | O | O | 0xD5 | O | X | 12 |  |  |  |  | 1 | 0 | 0 | 1 | 0 | 1 | 0 | 1 | 15 | 1 | 1 | 0 | 1 | 0 | 1 | 0 | 1 | 15
SET_TEMP_LUT_TC7 | 0x96 | O | O | 0xD6 | O | X | 12 |  |  |  |  | 1 | 0 | 0 | 1 | 0 | 1 | 1 | 0 | 16 | 1 | 1 | 0 | 1 | 0 | 1 | 1 | 0 | 16
SET_TEMP_LUT_TC8 | 0x97 | O | O | 0xD7 | O | X | 12 |  |  |  |  | 1 | 0 | 0 | 1 | 0 | 1 | 1 | 1 | 17 | 1 | 1 | 0 | 1 | 0 | 1 | 1 | 1 | 17
SET_TEMP_LUT_TC9 | 0x98 | O | O | 0xD8 | O | X | 12 |  |  |  |  | 1 | 0 | 0 | 1 | 1 | 0 | 0 | 0 | 18 | 1 | 1 | 0 | 1 | 1 | 0 | 0 | 0 | 18
SET_TEMP_LUT_TC10 | 0x99 | O | O | 0xD9 | O | X | 12 | X |  |  |  | 1 | 0 | 0 | 1 | 1 | 0 | 0 | 1 | 19 | 1 | 1 | 0 | 1 | 1 | 0 | 0 | 1 | 19
SET_TIMEOUT | 0x9A | O | O | 0xDA | O | X | 12 | X |  |  |  | 1 | 0 | 0 | 1 | 1 | 0 | 1 | 0 | 1A | 1 | 1 | 0 | 1 | 1 | 0 | 1 | 0 | 1A
READ_STATUS1 | 0x41 | O | X |  | - | - | 12 |  |  |  |  | 0 | 1 | 0 | 0 | 0 | 0 | 0 | 1 | 01
READ_STATUS2 | 0x42 | O | X |  | - | - | 12 |  |  |  |  | 0 | 1 | 0 | 0 | 0 | 0 | 1 | 0 | 02
READ_TEMP | 0x43 | O | X |  | - | - | 12 |  |  |  |  | 0 | 1 | 0 | 0 | 0 | 0 | 1 | 1 | 03
READ_TEMPST | 0x44 | O | X |  | - | - | 24 |  |  |  |  | 0 | 1 | 0 | 0 | 0 | 1 | 0 | 0 | 04
READ_VEXT_TM | 0x45 | O | X |  | - | - | 12 |  |  |  |  | 0 | 1 | 0 | 0 | 0 | 1 | 0 | 1 | 05
READ_SETUP1 | 0x46 | O | X |  | - | - | 12 |  |  |  |  | 0 | 1 | 0 | 0 | 0 | 1 | 1 | 0 | 06
READ_SETUP2 | 0x47 | O | X |  | - | - | 12 |  |  |  |  | 0 | 1 | 0 | 0 | 0 | 1 | 1 | 1 | 07
READ_MCAST | 0x48 | O | X |  | - | - | 24 |  |  |  |  | 0 | 1 | 0 | 0 | 1 | 0 | 0 | 0 | 08
READ_RGB | 0x60 | O | X |  | - | - | 24 |  |  |  |  | 0 | 1 | 1 | 0 | 0 | 0 | 0 | 0 | 20
READ_TEMPTH | 0x4A | O | X |  | - | - | 12 |  |  |  |  | 0 | 1 | 0 | 0 | 1 | 0 | 1 | 0 | 0A
READ_TEMPHYS | 0x4B | O | X |  | - | - | 12 |  |  |  |  | 0 | 1 | 0 | 0 | 1 | 0 | 1 | 1 | 0B
READ_PWM_RED_VAL | 0x4C | O | X |  | - | - | 12 |  |  |  |  | 0 | 1 | 0 | 0 | 1 | 1 | 0 | 0 | 0C
READ_PWM_GREEN_VAL | 0x4D | O | X |  | - | - | 12 |  |  |  |  | 0 | 1 | 0 | 0 | 1 | 1 | 0 | 1 | 0D
READ_PWM_BLUE_VAL | 0x4E | O | X |  | - | - | 12 |  |  |  |  | 0 | 1 | 0 | 0 | 1 | 1 | 1 | 0 | 0E
READ_CURR_MAX_LVL | 0x4F | O | X |  | - | - | 12 |  |  |  |  | 0 | 1 | 0 | 0 | 1 | 1 | 1 | 1 | 0F
READ_TEMP_LUT_TC1 | 0x50 | O | X |  | - | - | 12 |  |  |  |  | 0 | 1 | 0 | 1 | 0 | 0 | 0 | 0 | 10
READ_TEMP_LUT_TC2 | 0x51 | O | X |  | - | - | 12 |  |  |  |  | 0 | 1 | 0 | 1 | 0 | 0 | 0 | 1 | 11
READ_TEMP_LUT_TC3 | 0x52 | O | X |  | - | - | 12 |  |  |  |  | 0 | 1 | 0 | 1 | 0 | 0 | 1 | 0 | 12
READ_TEMP_LUT_TC4 | 0x53 | O | X |  | - | - | 12 |  |  |  |  | 0 | 1 | 0 | 1 | 0 | 0 | 1 | 1 | 13
READ_TEMP_LUT_TC5 | 0x54 | O | X |  | - | - | 12 |  |  |  |  | 0 | 1 | 0 | 1 | 0 | 1 | 0 | 0 | 14
READ_TEMP_LUT_TC6 | 0x55 | O | X |  | - | - | 12 |  |  |  |  | 0 | 1 | 0 | 1 | 0 | 1 | 0 | 1 | 15
READ_TEMP_LUT_TC7 | 0x56 | O | X |  | - | - | 12 |  |  |  |  | 0 | 1 | 0 | 1 | 0 | 1 | 1 | 0 | 16
READ_TEMP_LUT_TC8 | 0x57 | O | X |  | - | - | 12 |  |  |  |  | 0 | 1 | 0 | 1 | 0 | 1 | 1 | 1 | 17
READ_TEMP_LUT_TC9 | 0x58 | O | X |  | - | - | 12 |  |  |  |  | 0 | 1 | 0 | 1 | 1 | 0 | 0 | 0 | 18
READ_TEMP_LUT_TC10 | 0x59 | O | X |  | - | - | 12 |  |  |  |  | 0 | 1 | 0 | 1 | 1 | 0 | 0 | 1 | 19
READ_TIMEOUT | 0x5A | O | X |  | - | - | 12 |  |  |  |  | 0 | 1 | 0 | 1 | 1 | 0 | 1 | 0 | 1A

## Register Table
ADDR | Register | Write | Read | Reset Type | Read Write | D15 | D14 | D13 | D12 | D11 | D10 | D9 | D8 | D7 | D6 | D5 | D4 | D3 | D2 | D1 | D0 | Frame Data@NORMAL |  |  |  | DEFAULT bin | DEFAULT
[6 empty] | I2C@TESTMODE |  |  |  | D15 | D14 | D13 | D12 | D11 | D10 | D9 | D8 | D7 | D6 | D5 | D4 | D3 | D2 | D1 | D0
0x01 | STATUS1 | - | 0x41 | POR, RESET | RO | dumy | dumy | dumy | dumy | RSVD | RSVD | RSVD | RSVD | RSVD | IC_STATE[2:0] |  |  | SIO2[1:0] |  | SIO1[1:0] |  | 0 | 0 | 0 | 0 | 0000_0000_0000 | 0x000
0x02 | STATUS2 | - | 0x42 | POR, RESET | RC | dumy | dumy | dumy | dumy | OTPCRC | T_OUT | OPEN_R | OPEN_G | OPEN_B | SHORT_R | SHORT_G | SHORT_B | OT_FLT | UV_FLT | CRC_FLT | COM_FLT | 0 | 0 | 0 | 0 | 0000_0000_0000 | 0x000
0x03 | TEMP | - | 0x43 | POR, RESET | RO | dumy | dumy | dumy | dumy | RSVD | RSVD | TEMPERATURE[9:0] | [9 empty] | 0 | 0 | 0 | 0 | 0000_0000_0000 | 0x000
0x05 | VEXT_TM | - | 0x45 | POR, RESET | RO | dumy | dumy | dumy | dumy | RSVD | RSVD | VEXT_TM[9:0] | [9 empty] | 0 | 0 | 0 | 0 | 0000_0000_0000 | 0x000
0x06 | SETUP1 | 0x86 | 0x46 | POR, RESET | RW | dumy | dumy | dumy | dumy | TC_E | OS_FLT_E | OT_FLT_E | UV_FLT_E | COM_FLT_E | CRC_E | PH_SHIFT_E | LG_E | F_PWM_DIV[3:0] |  |  |  | 0 | 0 | 0 | 0 | 0000_0000_0000 | 0x000
0x07 | SETUP2 | 0x87 | 0x47 | POR, RESET | RW | dumy | dumy | dumy | dumy | RSVD | RSVD | RSVD | RSVD | RSVD | CLK_INV_E | VEXT_MON_E | EVENT_CYC | UV_LVL[1:0] |  | SH_LVL[1:0] |  | 0 | 0 | 0 | 0 | 0000_0000_1110 | 0x00E
0x0A | TEMPTH | 0x8A | 0x4A | POR, RESET | RW | dumy | dumy | dumy | dumy | RSVD | RSVD | TEMP_THRESHOLD[9:0] | [9 empty] | 0 | 0 | 0 | 0 | 0000_0000_0000 | 0x000
0x0B | TEMPHYS | 0x8B | 0x4B | POR, RESET | RW | dumy | dumy | dumy | dumy | RSVD | RSVD | TEMP_HYSTERISIS[9:0] | [9 empty] | 0 | 0 | 0 | 0 | 0000_0000_0000 | 0x000
0x0C | CAL_PWM_RED | - | 0x4C | POR, RESET | RO | dumy | dumy | dumy | dumy | PWM_RED_VAL[11:0] | [11 empty] | 0 | 0 | 0 | 0 | 0000_0000_0000 | 0x000
0x0D | CAL_PWM_GREEN | - | 0x4D | POR, RESET | RO | dumy | dumy | dumy | dumy | PWM_GREEN_VAL[11:0] | [11 empty] | 0 | 0 | 0 | 0 | 0000_0000_0000 | 0x000
0x0E | CAL_PWM_BLUE | - | 0x4E | POR, RESET | RO | dumy | dumy | dumy | dumy | PWM_BLUE_VAL[11:0] | [11 empty] | 0 | 0 | 0 | 0 | 0000_0000_0000 | 0x000
0x0F | CURR_MAX_LVL | 0x8F | 0x4F | POR, RESET | RW | dumy | dumy | dumy | dumy | R_CURR_MAX_LVL[3:0] |  |  |  | G_CURR_MAX_LVL[3:0] |  |  |  | B_CURR_MAX_LVL[3:0] |  |  |  | 0 | 0 | 0 | 0 | 1000_1000_1000 | 0x888
0x10 | TEMP_LUT_TC1 | 0x90 | 0x50 | POR, RESET | RW | dumy | dumy | dumy | dumy | TEMP_LUT_TC1 [9:0] | [11 empty] | 0 | 0 | 0 | 0 | 0010_0000_0000 | 0x200
0x11 | TEMP_LUT_TC2 | 0x91 | 0x51 | POR, RESET | RW | dumy | dumy | dumy | dumy | TEMP_LUT_TC2 [9:0] | [11 empty] | 0 | 0 | 0 | 0 | 0010_0000_0000 | 0x200
0x12 | TEMP_LUT_TC3 | 0x92 | 0x52 | POR, RESET | RW | dumy | dumy | dumy | dumy | TEMP_LUT_TC3 [9:0] | [11 empty] | 0 | 0 | 0 | 0 | 0010_0001_1010 | 0x21A
0x13 | TEMP_LUT_TC4 | 0x93 | 0x53 | POR, RESET | RW | dumy | dumy | dumy | dumy | TEMP_LUT_TC4 [9:0] | [11 empty] | 0 | 0 | 0 | 0 | 0010_0011_0001 | 0x231
0x14 | TEMP_LUT_TC5 | 0x94 | 0x54 | POR, RESET | RW | dumy | dumy | dumy | dumy | TEMP_LUT_TC5 [9:0] | [11 empty] | 0 | 0 | 0 | 0 | 0010_0100_1000 | 0x248
0x15 | TEMP_LUT_TC6 | 0x95 | 0x55 | POR, RESET | RW | dumy | dumy | dumy | dumy | TEMP_LUT_TC6 [9:0] | [11 empty] | 0 | 0 | 0 | 0 | 0010_0101_1111 | 0x25F
0x16 | TEMP_LUT_TC7 | 0x96 | 0x56 | POR, RESET | RW | dumy | dumy | dumy | dumy | TEMP_LUT_TC7 [9:0] | [11 empty] | 0 | 0 | 0 | 0 | 0010_0111_0110 | 0x276
0x17 | TEMP_LUT_TC8 | 0x97 | 0x57 | POR, RESET | RW | dumy | dumy | dumy | dumy | TEMP_LUT_TC8 [9:0] | [11 empty] | 0 | 0 | 0 | 0 | 0010_1000_1101 | 0x28D
0x18 | TEMP_LUT_TC9 | 0x98 | 0x58 | POR, RESET | RW | dumy | dumy | dumy | dumy | TEMP_LUT_TC9 [9:0] | [11 empty] | 0 | 0 | 0 | 0 | 0010_1010_0100 | 0x2A4
0x19 | TEMP_LUT_TC10 | 0x99 | 0x59 | POR, RESET | RW | dumy | dumy | dumy | dumy | TEMP_LUT_TC10 [9:0] | [11 empty] | 0 | 0 | 0 | 0 | 0010_1011_1011 | 0x2BB
0x1A | TIMEOUT | 0x9A | 0x5A | POR, RESET | RW | dumy | dumy | dumy | dumy | TIMEOUT[11:0] | [11 empty] | 0 | 0 | 0 | 0 | 1000_0000_0000 | 0x800
ADDR | Register | Write | Read | Reset Type | Read Write | D15 | D14 | D13 | D12 | D23 | D22 | D21 | D20 | D19 | D18 | D17 | D16 | D15 | D14 | D13 | D12 |  |  |  |  | DEFAULT bin | DEFAULT
[6 empty] | I2C@TESTMODE |  |  |  | D11 | D10 | D9 | D8 | D7 | D6 | D5 | D4 | D3 | D2 | D1 | D0
0x08 | MCAST | 0x88 | 0x48 | POR, RESET | RW | dumy | dumy | dumy | dumy | RSVD | RSVD | RSVD | RSVD | RSVD | RSVD | RSVD | RSVD | MCAST_ADDR[15:12] | [7 empty] | 0000_0000_0000 | 0x000
0x09 | [5 empty] | dumy | dumy | dumy | dumy | MCAST_ADDR[11:0] | [15 empty] | 0000_0000_0000 | 0x000
0x20 | RGB | 0xA0 | 0x60 | POR, RESET | RW | dumy | dumy | dumy | dumy | R_DATA[7:0] | [7 empty] | G_DATA[7:4] | [7 empty] | 0000_0000_0000 | 0x000
0x21 | [5 empty] | dumy | dumy | dumy | dumy | G_DATA[3:0] |  |  |  | B_DATA[7:0] | [11 empty] | 0000_0000_0000 | 0x000

## Register Description
Reset Source
1. POR : digital input signal (porb)
2. RESET : registers reset by RESET command
Access
1. RW : Read / Write access
2. RO : Read Only access
3. RC : Read Clear access
Name | Addr |  | Bit 11 | Bit 10 | Bit 9 | Bit 8 | Bit 7 | Bit 6 | Bit 5 | Bit 4 | Bit 3 | Bit 2 | Bit 1 | Bit 0
STATUS1 | 0x01 | Content | na | na | na | na | na | IC_STATE[2:0] |  |  | SIO2[1:0] |  | SIO1[1:0]
|  | Reset Value | [5 empty] | 0x0 |  |  | 0x0 |  | 0x0
|  | Reset Source | [5 empty] | POR, RESET |  |  | POR, RESET |  | POR, RESET
|  | Access | [5 empty] | RO |  |  | RO |  | RO
|  | Bit Description | IC_STATE[2:0]: Represent current IC state. 3'b000 : POR. (default) 3'b001 : Uninitialized 3'b010 : Sleep 3'b011 : Active 3'b100 : Deepsleep SIO2[1:0]: Communication mode of SIO2. 2'b00 : LVDS 2'b01 : EOL 2'b10 : MCU 2'b11 : CAN Value is set automatically at startup and after reset. SIO1[1:0]: Communication mode of SIO1. 2'b00 : LVDS 2'b01 : EOL 2'b10 : MCU 2'b11 : CAN Value is set automatically at startup and after reset.
Name | Addr |  | Bit 11 | Bit 10 | Bit 9 | Bit 8 | Bit 7 | Bit 6 | Bit 5 | Bit 4 | Bit 3 | Bit 2 | Bit 1 | Bit 0
STATUS2 | 0x02 | Content | OTPCRC | T_OUT | OPEN_R | OPEN_G | OPEN_B | SHORT_R | SHORT_G | SHORT_B | OT_FLT | UV_FLT | CRC_FLT | COM_FLT
|  | Reset Value | 0 | 0 | 0 | 0 | 0 | 0 | 0 | 0 | 0 | 0 | 0 | 0
|  | Reset Source | POR, RESET | POR, RESET | POR, RESET | POR, RESET | POR, RESET | POR, RESET | POR, RESET | POR, RESET | POR, RESET | POR, RESET | POR, RESET | POR, RESET
|  | Access | RC | RC | RC | RC | RC | RC | RC | RC | RC | RC | RC | RC
|  | Bit Description | This register's bits will be cleared after readout, but even if auto-cleared after readout, each bit will be set immediately as long as its source stays in event condition. OTPCRC: This is set during startup and working when a mismatch between the OTP values and the internal CRC is detected. Cleared after readout. T_OUT Frame Time Out event flag is raised if the response is not arrived within a fixed time, and auto-cleared after readout. OPEN_R/G/B: R/G/B LED Open event flag is raised if the detection condition, VHD＜VOPEN (=0.25V) and the PWM output signal is active, continues for 16 consecutive FPWM_DIV cycles. If the event flag is raised under OS_FLT_E ‘1’, then the device state will transit to a SLEEP state and the LED sink driver will be turned off. This bit is auto-cleared after readout, but if the detection condition is still valid after readout, this bit will be set again immediately unless the condition is removed. SHORT_R/G/B: R/G/B LED Short event flag is raised if the detection condition, VHD ≥ VS_TH (configurable with SH_LVL) and the PWM output F28signal is active, continues for 16 consecutive FPWM_DIV cycles. If the event flag is raised under OS_FLT_E ‘1’, then the device state will transit to a SLEEP state and the LED sink driver will be turned off. This bit is auto-cleared after readout, but if the detection condition is still valid after readout, this bit will be set again immediately unless the condition is removed. OT_FLT: Over temperature fault flag is raised if the detection condition, TEMP > TEMPTH, continues for 5 consecutive EVENT_CYC cycles. If the event flag is raised under OT_FLT_E ‘1’, then the device state will transit to a SLEEP state and the LED sink driver will be turned off. This bit is auto-cleared after readout or in case TEMP goes down below TEMPHYS, but if the detection condition is still valid after readout, this bit will be set again immediately unless the condition is removed. The TEMP update period is performed at a period of 31.25khz if the EVENT_CYC is set to 0, and 62,5khz if the EVENT_CYC is set to 1. However, if VEXT_MON_E is set to 1, the update duration will be repeated every 36 EVENT_CYC cycles. UV_FLT: Undervoltage fault flag is raised if the detection condition, VDD < VUVLO (configurable with UV_LVL), continues for 5 consecutive EVENT_CYC cycles. If the event flag is raised under UV_FLT_E ‘1’, then the device state will transit to a SLEEP state and the LED sink driver will be turned off. This bit is auto-cleared after readout, but if the detection condition is still valid after readout, this bit will be set again immediately unless the condition is removed. ※ EVENT_CYC will be deactivated in deepsleep mode (working in active state and sleep; 0: 31.25khz (32us), 1: 62.5khz (16us) CRC_FLT: CRC fault flag is raised if CRC is wrong under CRC_E ‘1’, and auto-cleared after readout. COM_FLT: Communication fault flag is raised if any communication error is occurred, and auto-cleared after readout. If the fault flag is raised under COM_FLT_E ‘1’, then the device state will transit to a SLEEP state and the LED sink driver will be turned off.
Name | Addr |  | Bit 11 | Bit 10 | Bit 9 | Bit 8 | Bit 7 | Bit 6 | Bit 5 | Bit 4 | Bit 3 | Bit 2 | Bit 1 | Bit 0
TEMP | 0x03 | Content | na | na | TEMPERATURE[9:0]
|  | Reset Value |  |  | 0x000
|  | Reset Source |  |  | POR, RESET
|  | Access |  |  | RO
|  | Bit Description | TEMPERATURE[9:0]: Temperature data
Name | Addr |  | Bit 11 | Bit 10 | Bit 9 | Bit 8 | Bit 7 | Bit 6 | Bit 5 | Bit 4 | Bit 3 | Bit 2 | Bit 1 | Bit 0
VEXT_TM | 0x05 | Content | na | na | VEXT_TM[9:0]
|  | Reset Value |  |  | 0x000
|  | Reset Source |  |  | POR, RESET
|  | Access |  |  | RO
|  | Bit Description | VEXT_TM[9:0]: EXT_TM pin voltage.
Name | Addr |  | Bit 11 | Bit 10 | Bit 9 | Bit 8 | Bit 7 | Bit 6 | Bit 5 | Bit 4 | Bit 3 | Bit 2 | Bit 1 | Bit 0
SETUP1 | 0x06 | Content | TC_E | OS_FLT_E | OT_FLT_E | UV_FLT_E | COM_FLT_E | CRC_E | PH_SHIFT_E | LG_E | FPWM_DIV[3:0]
|  | Reset Value | 0 | 0 | 0 | 0 | 0 | 0 | 0 | 0 | 0x0
|  | Reset Source | POR, RESET | POR, RESET | POR, RESET | POR, RESET | POR, RESET | POR, RESET | POR, RESET | POR, RESET | POR, RESET
|  | Access | ( | RW | RW | RW | RW | RW | RW | RW | RW
|  | Bit Description | TC_E: 0: RED LED temperature compensation disable. 1: RED LED temperature compensation enable. OS_FLT_E: 0: LED open/short fault flag, OS_FLT, is raised. 1: OS_FLT bit is raised, and LED drivers are disabled. OT_FLT_E: 0: Overtemperature fault flag, OT_FLT, is raised. 1: OT_FLT bit is raised, and LED drivers are disabled. UV_FLT_E: 0: Undervoltage fault flag, UV_FLT, is raised. 1: UV_FLT bit is raised, and LED drivers are disabled. COM_FLT_E: 0: Communication fault flag, C_FLT, is raised. 1: C_FLT bit is raised, and LED drivers are disabled. CRC_E: 0: CRC disabled. 1: CRC enabled. PH_SHIFT_E: 0: No shift 1: G starts driving the sink-output at 0 degree, and then R, 90 degree and B, 270 degree, respectively. LG_E: 0: Low Grayscale PWM disable. 1: Low Grayscale PWM enable. If R/G/B each 8-bit data ＜ 0x4, the PWM frequency is FPWM/4, and if 0x3 < data ＜ 0x8, the PWM frequency is FPWM/2 FPWM_DIV[3:0]: PWM Frequency divider. The PWM Frequency is activated in only active mode. FPWM = mclk / (F_PWM_DIV+1)
Name | Addr |  | Bit 11 | Bit 10 | Bit 9 | Bit 8 | Bit 7 | Bit 6 | Bit 5 | Bit 4 | Bit 3 | Bit 2 | Bit 1 | Bit 0
SETUP2 | 0x07 | Content | na | na | na | na | na | CLK_INV_E | VEXT_MON_E | EVENT_CYC | UV_LVL[1:0] |  | SH_LVL[1:0]
|  | Reset Value | [5 empty] | 0 | 0 | 0 | 0x3 |  | 0x2
|  | Reset Source | [5 empty] | POR, RESET | POR, RESET | POR, RESET | POR, RESET |  | POR, RESET
|  | Access | [5 empty] | RW | RW | RW | RW |  | RW
|  | Bit Description | CLK_INV_E: CLK polarity for MCU mode 0: Inverted disabled. 1: Inverted enabled. VEXT_MON_E: 0: EXT_TM pin voltage monitoring disable. 1: EXT_TM pin voltage monitoring enable. EVENT_CYC: This bit determines a period to detect fault events or ADC clock. 0: 31.25khz (typical 32us) 1: 62.5khz (typical 16us) UV_LVL[1:0]: UVLO detection level. 2'b00 : VUV_TH = 3.6V 2'b01 : VUV_TH = 3.8V 2'b10 : VUV_TH = 4.0V 2'b11 : VUV_TH = 4.2V (default) SH_LVL[1:0]: LED Short detection level. 2'b00 : VS_TH = 3.75V 2'b01 : VS_TH = 4.00V 2'b10 : VS_TH = 4.25V (default) 2'b11 : VS_TH = 4.50V
Name | Addr |  | Bit 23 | Bit 22 | Bit 21 | Bit 20 | Bit 19 | Bit 18 | Bit 17 | Bit 16 | Bit 15 | Bit 14 | Bit 13 | Bit 12
MCAST | 0x08 | Content | na | na | na | na | na | na | na | na | MCAST_ADDR[15:12]
MCAST | 0x09 | Reset Value | [8 empty] | 0x0
|  | Reset Source | [8 empty] | POR, RESET
|  | Access | [8 empty] | RW
|  |  | Bit 11 | Bit 10 | Bit 9 | Bit 8 | Bit 7 | Bit 6 | Bit 5 | Bit 4 | Bit 3 | Bit 2 | Bit 1 | Bit 0
|  | Content | MCAST_ADDR[11:0]
|  | Reset Value | 0x000
|  | Reset Source | POR, RESET
|  | Access | RW
|  | Bit Description | MCAST_ADDR[15:0]: Multicast group address. In case that the device address indicates the multicast group address. All devices received the command act like a broadcast and all device belonging to a multicast address should treat the command transaction. This register can be accessed by SET_MCAST and READ_MCAST command. [0] = 1 : Multicast group address 0xFEF (4079) [1] = 1 : Multicast group address 0xFF0 (4080) 〮〮〮 [15] = 1 : Multicast group address 0xFFE (4094) 12bits device addr 0x000 → broad-cast addr 0x001~0xFEE → individual node addr 0xFEF~0xFFE → multi-cast addr 0xFFF → default addr
Name | Addr |  | Bit 23 | Bit 22 | Bit 21 | Bit 20 | Bit 19 | Bit 18 | Bit 17 | Bit 16 | Bit 15 | Bit 14 | Bit 13 | Bit 12
RGB | 0x20 | Content | R_DATA[7:0] | [7 empty] | G_DATA[7:4]
RGB | 0x21 | Reset Value | 0x00 | [7 empty] | 0x0
|  | Reset Source | POR, RESET | [7 empty] | POR, RESET
|  | Access | RW | [7 empty] | RW
|  |  | Bit 11 | Bit 10 | Bit 9 | Bit 8 | Bit 7 | Bit 6 | Bit 5 | Bit 4 | Bit 3 | Bit 2 | Bit 1 | Bit 0
|  | Content | G_DATA[7:4] |  |  |  | B_DATA[7:0]
|  | Reset Value | 0x0 |  |  |  | 0x000
|  | Reset Source | POR, RESET |  |  |  | POR, RESET
|  | Access | RW |  |  |  | RW
|  | Bit Description | R_DATA[7:0]/G_DATA[7:0]/B_DATA[7:0]: This data is converted into 12-bit PWM data toward a sink driver. PWM data = (R/G/B_DATA x PWM_MAX_R/G/B + 128) >> 8
Name | Addr |  | Bit 11 | Bit 10 | Bit 9 | Bit 8 | Bit 7 | Bit 6 | Bit 5 | Bit 4 | Bit 3 | Bit 2 | Bit 1 | Bit 0
TEMPTH | 0x0A | Content | na | na | TEMP_THRESHOLD[9:0]
|  | Reset Value |  |  | 0x000
|  | Reset Source |  |  | POR, RESET
|  | Access |  |  | RW
|  | Bit Description | TEMP_THRESHOLD[9:0]: Overtemperature fault detection threshold. The OT_FLT is raised automatically the temperature increases above this value.
Name | Addr |  | Bit 11 | Bit 10 | Bit 9 | Bit 8 | Bit 7 | Bit 6 | Bit 5 | Bit 4 | Bit 3 | Bit 2 | Bit 1 | Bit 0
TEMPHYS | 0x0B | Content | na | na | TEMP_HYSTERISIS[9:0]
|  | Reset Value |  |  | 0x000
|  | Reset Source |  |  | POR, RESET
|  | Access |  |  | RW
|  | Bit Description | TEMP_HYSTERISIS[9:0]: Overtemperature fault release threshold. The OT_FLT can be cleared only when the temperature is below this value.
Name | Addr |  | Bit 11 | Bit 10 | Bit 9 | Bit 8 | Bit 7 | Bit 6 | Bit 5 | Bit 4 | Bit 3 | Bit 2 | Bit 1 | Bit 0
PWM_RED_VAL | 0x0C | Content | PWM_RED_VAL[11:0]
|  | Reset Value | 0x000
|  | Reset Source | POR, RESET
|  | Access | RO
|  | Bit Description | PWM_RED_VAL[11:0]: 12bit RED PWM calculated data value
Name | Addr |  | Bit 11 | Bit 10 | Bit 9 | Bit 8 | Bit 7 | Bit 6 | Bit 5 | Bit 4 | Bit 3 | Bit 2 | Bit 1 | Bit 0
PWM_GREEN_VAL | 0x0D | Content | PWM_GREEN_VAL[11:0]
|  | Reset Value | 0x000
|  | Reset Source | POR, RESET
|  | Access | RO
|  | Bit Description | PWM_GREEN_VAL[11:0]: 12bit GREEN calculated data value
Name | Addr |  | Bit 11 | Bit 10 | Bit 9 | Bit 8 | Bit 7 | Bit 6 | Bit 5 | Bit 4 | Bit 3 | Bit 2 | Bit 1 | Bit 0
PWM_BLUE_VAL | 0x0E | Content | PWM_BLUE_VAL[11:0]
|  | Reset Value | 0x000
|  | Reset Source | POR, RESET
|  | Access | RO
|  | Bit Description | PWM_BLUE_VAL[11:0]: 12bit BLUE PWM calculated data value
Name | Addr |  | Bit 11 | Bit 10 | Bit 9 | Bit 8 | Bit 7 | Bit 6 | Bit 5 | Bit 4 | Bit 3 | Bit 2 | Bit 1 | Bit 0
CURR_MAX_LVL | 0x0F | Content | R_CURR_MAX_LVL[3:0] |  |  |  | G_CURR_MAX_LVL[3:0] |  |  |  | B_CURR_MAX_LVL[3:0]
|  | Reset Value | 0x8 |  |  |  | 0x8 |  |  |  | 0x8
|  | Reset Source | POR, RESET
|  | Access | RW
|  | Bit Description | This determines the max current value of the output sink driver. 4'b0000: 1.44mA 4'b0001: 2.87mA 4'b0010: 4.31mA 4'b0011: 5.75mA 4'b0100: 7.18mA 4'b0101: 8.62mA 4'b0110: 10.05mA 4'b0111: 10.48mA 4'b1000: 12.92mA 4'b1001: 14.35mA 4'b1010: 15.78mA 4'b1011: 17.21mA 4'b1100: 18.65mA 4'b1101: 20.08mA 4'b1110: 21.51mA 4'b1111: 22.94mA
Name | Addr |  | Bit 11 | Bit 10 | Bit 9 | Bit 8 | Bit 7 | Bit 6 | Bit 5 | Bit 4 | Bit 3 | Bit 2 | Bit 1 | Bit 0
TEMP_LUT_TC1 | 0x10 | Content | na | na | TEMP_LUT_TC1 [9:0]
|  | Reset Value | 0x200
|  | Reset Source | POR, RESET
|  | Access | RW
|  | Bit Description | TEMP_LUT_TC1[9:0]: when the TEMPERATURE is from TC_BASE to TC_OFFSET, TEMP_LUT_TC1[9:0] is applied during TC equation
Name | Addr |  | Bit 11 | Bit 10 | Bit 9 | Bit 8 | Bit 7 | Bit 6 | Bit 5 | Bit 4 | Bit 3 | Bit 2 | Bit 1 | Bit 0
TEMP_LUT_TC2 | 0x11 | Content | na | na | TEMP_LUT_TC2 [9:0]
|  | Reset Value | 0x200
|  | Reset Source | POR, RESET
|  | Access | RW
|  | Bit Description | TEMP_LUT_TC2[9:0]: when the TEMPERATURE is in the range of (TC_BASE+TC_OFFSET*1+1) to TC_OFFSET, TEMP_LUT_TC2[9:0] is applied during TC equation
Name | Addr |  | Bit 11 | Bit 10 | Bit 9 | Bit 8 | Bit 7 | Bit 6 | Bit 5 | Bit 4 | Bit 3 | Bit 2 | Bit 1 | Bit 0
TEMP_LUT_TC3 | 0x12 | Content | na | na | TEMP_LUT_TC3 [9:0]
|  | Reset Value | 0x21A
|  | Reset Source | POR, RESET
|  | Access | RW
|  | Bit Description | TEMP_LUT_TC3[9:0]: when the TEMPERATURE is in the range of (TC_BASE+TC_OFFSET*2+2) to TC_OFFSET, TEMP_LUT_TC3[9:0] is applied during TC equation
Name | Addr |  | Bit 11 | Bit 10 | Bit 9 | Bit 8 | Bit 7 | Bit 6 | Bit 5 | Bit 4 | Bit 3 | Bit 2 | Bit 1 | Bit 0
TEMP_LUT_TC4 | 0x13 | Content | na | na | TEMP_LUT_TC4 [9:0]
|  | Reset Value | 0x231
|  | Reset Source | POR, RESET
|  | Access | RW
|  | Bit Description | TEMP_LUT_TC4[9:0]: when the TEMPERATURE is in the range of (TC_BASE+TC_OFFSET*3+3) to TC_OFFSET, TEMP_LUT_TC4[9:0] is applied during TC equation
Name | Addr |  | Bit 11 | Bit 10 | Bit 9 | Bit 8 | Bit 7 | Bit 6 | Bit 5 | Bit 4 | Bit 3 | Bit 2 | Bit 1 | Bit 0
TEMP_LUT_TC5 | 0x14 | Content | na | na | TEMP_LUT_TC5 [9:0]
|  | Reset Value | 0x248
|  | Reset Source | POR, RESET
|  | Access | RW
|  | Bit Description | TEMP_LUT_TC5[9:0]: when the TEMPERATURE is in the range of (TC_BASE+TC_OFFSET*4+4) to TC_OFFSET, TEMP_LUT_TC5[9:0] is applied during TC equation
Name | Addr |  | Bit 11 | Bit 10 | Bit 9 | Bit 8 | Bit 7 | Bit 6 | Bit 5 | Bit 4 | Bit 3 | Bit 2 | Bit 1 | Bit 0
TEMP_LUT_TC6 | 0x15 | Content | na | na | TEMP_LUT_TC6 [9:0]
|  | Reset Value | 0x25F
|  | Reset Source | POR, RESET
|  | Access | RW
|  | Bit Description | TEMP_LUT_TC6[9:0]: when the TEMPERATURE is in the range of (TC_BASE+TC_OFFSET*5+5) to TC_OFFSET, TEMP_LUT_TC6[9:0] is applied during TC equation
Name | Addr |  | Bit 11 | Bit 10 | Bit 9 | Bit 8 | Bit 7 | Bit 6 | Bit 5 | Bit 4 | Bit 3 | Bit 2 | Bit 1 | Bit 0
TEMP_LUT_TC7 | 0x16 | Content | na | na | TEMP_LUT_TC7 [9:0]
|  | Reset Value | 0x276
|  | Reset Source | POR, RESET
|  | Access | RW
|  | Bit Description | TEMP_LUT_TC7[9:0]: when the TEMPERATURE is in the range of (TC_BASE+TC_OFFSET*6+6) to TC_OFFSET, TEMP_LUT_TC7[9:0] is applied during TC equation
Name | Addr |  | Bit 11 | Bit 10 | Bit 9 | Bit 8 | Bit 7 | Bit 6 | Bit 5 | Bit 4 | Bit 3 | Bit 2 | Bit 1 | Bit 0
TEMP_LUT_TC8 | 0x17 | Content | na | na | TEMP_LUT_TC8 [9:0]
|  | Reset Value | 0x28D
|  | Reset Source | POR, RESET
|  | Access | RW
|  | Bit Description | TEMP_LUT_TC8[9:0]: when the TEMPERATURE is in the range of (TC_BASE+TC_OFFSET*7+7) to TC_OFFSET, TEMP_LUT_TC8[9:0] is applied during TC equation
Name | Addr |  | Bit 11 | Bit 10 | Bit 9 | Bit 8 | Bit 7 | Bit 6 | Bit 5 | Bit 4 | Bit 3 | Bit 2 | Bit 1 | Bit 0
TEMP_LUT_TC9 | 0x18 | Content | na | na | TEMP_LUT_TC9 [9:0]
|  | Reset Value | 0x2A4
|  | Reset Source | POR, RESET
|  | Access | RW
|  | Bit Description | TEMP_LUT_TC9[9:0]: when the TEMPERATURE is in the range of (TC_BASE+TC_OFFSET*8+8) to TC_OFFSET, TEMP_LUT_TC9[9:0] is applied during TC equation
Name | Addr |  | Bit 11 | Bit 10 | Bit 9 | Bit 8 | Bit 7 | Bit 6 | Bit 5 | Bit 4 | Bit 3 | Bit 2 | Bit 1 | Bit 0
TEMP_LUT_TC10 | 0x19 | Content | na | na | TEMP_LUT_TC10 [9:0]
|  | Reset Value | 0x2BB
|  | Reset Source | POR, RESET
|  | Access | RW
|  | Bit Description | TEMP_LUT_TC10[9:0]: when the TEMPERATURE is in the range of (TC_BASE+TC_OFFSET*9+9) to TC_OFFSET, TEMP_LUT_TC10[9:0] is applied during TC equation
Name | Addr |  | Bit 11 | Bit 10 | Bit 9 | Bit 8 | Bit 7 | Bit 6 | Bit 5 | Bit 4 | Bit 3 | Bit 2 | Bit 1 | Bit 0
TIMEOUT | 0x1A | Content | TIMEOUT [11:0]
|  | Reset Value | 0x800
|  | Reset Source | POR, RESET
|  | Access | RW
|  | Bit Description | ref clk = mclk * 2^10

## Testmode Reg. Table
ADDR | Dec | Register | Reset Type | Read Write | D15 | D14 | D13 | D12 | D11 | D10 | D9 | D8 | D7 | D6 | D5 | D4 | D3 | D2 | D1 | D0 | DEFAULT bin | DEFAULT
I2C@TESTMODE
OTP_CONTROL
0xE0 | 224 | TRIM_CONTROL | POR | RW | dumy | dumy | dumy | dumy | TEST_E | CKO_E | ADC_CLK_POL | ANA_MOD_SEL [2:0] |  |  | T_ANA_SEL[2:0] |  |  | PWM_MAX_R_E | PWM_MAX_G_E | PWM_MAX_B_E | 0000_0000_0000 | 0x000
[9 empty] | 1 | 0 | 0 | 0 | 0 | 0 | 1 | 1 | 0 | 1 | 0 | 0 |  |  | 1000 | 0011 | 0100
0xE1 | 225 | OTP_CONTROL1 | POR | RW | dumy | dumy | dumy | dumy | OTP_PG2 | OTP_PG1 | T_ANA_E | OTP_RD | OTP_WSEL [3:0] |  |  |  | TMUX_SEL [3:0] |  |  |  | 0000_0100_0000 | 0x040 | 8 | 3 | 4
0xE2 | 226 | OTP_CONTROL2 | POR | RW | dumy | dumy | dumy | dumy | OTP_PG_ACC_CYCLE [11:0] | [11 empty] | 0001_0100_0000 | 0x140
0xE3 | 227 | OTP_CONTROL3 | POR | RW | dumy | dumy | dumy | dumy | PROTECT [11:0] | [11 empty] | 0101_1010_0101 | 0x5A5
OTP_WAFER
0xE4 | 228 | OTP1_MIRROR1 | POR | RW | dumy | dumy | dumy | dumy | SIO1_TR_TX_BIAS [2:0] |  |  | SIO2_TR_TX_BIAS [2:0] |  |  | V_TRIM_BGR [5:0] | [5 empty] | 0000_0010_0000 | 0x020
0xE5 | 229 | OTP1_MIRROR2 | POR | RW | dumy | dumy | dumy | dumy | SIO1_TR_RES [1:0] |  | SIO2_TR_RES [1:0] |  | VLDO_CTRL [2:0] |  |  | I_TRIM_BGR [4:0] |  |  |  |  | 0000_0001_0000 | 0x010
0xE6 | 230 | OTP1_MIRROR3 | POR | RW | dumy | dumy | dumy | dumy | na | na | TEMP_TRIM_BGR [5:0] | [5 empty] | BGR_R1_TRIM<3:0> |  |  |  | 0010_0000_1000 | 0x208
0xE7 | 231 | OTP1_MIRROR4 | POR | RW | dumy | dumy | dumy | dumy | OSC_CTL [7:0] | [7 empty] | BGR_R2_TRIM<3:0> |  |  |  | 0000_0000_1000 | 0x008
0xE8 | 232 | OTP1_MIRROR5 | POR | RW | dumy | dumy | dumy | dumy | RSVD | RSVD | RSVD | RSVD | RSVD | RSVD | RSVD | RSVD | RSVD | RSVD | RSVD | RSVD | 0000_0000_0000 | 0x000
0xE9 | 233 | OTP1_MIRROR6 | POR | RW | dumy | dumy | dumy | dumy | RSVD | RSVD | RSVD | RSVD | RSVD | RSVD | RSVD | RSVD | RSVD | RSVD | RSVD | RSVD | 0000_0000_0000 | 0x000
0xEA | 234 | OTP1_MIRROR7 | POR | RW | dumy | dumy | dumy | dumy | na | na | na | ADC_OFFSET [8:0] | [8 empty] | 0000_0000_0000 | 0x000
0xEB | 235 | OTP1_MIRROR8 | POR | RW | dumy | dumy | dumy | dumy | na | na | na | na | na | na | na | ADC_GAIN [4:0] |  |  |  |  | 0000_0001_0000 | 0x010
0xEC | 236 | OTP1_MIRROR9 | POR | RW | dumy | dumy | dumy | dumy | na | na | na | na | ITRIM_R [7:0] | [7 empty] | 0000_1000_0000 | 0x080
0xED | 237 | OTP1_MIRROR10 | POR | RW | dumy | dumy | dumy | dumy | na | na | na | na | ITRIM_G [7:0] | [7 empty] | 0000_1000_0000 | 0x080
0xEE | 238 | OTP1_MIRROR11 | POR | RW | dumy | dumy | dumy | dumy | na | na | na | na | ITRIM_B [7:0] | [7 empty] | 0000_1000_0000 | 0x080
0xEF | 239 | OTP1_MIRROR12 | POR | RW | dumy | dumy | dumy | dumy | na | na | TC_BASE [9:0] | [9 empty] | 0000_0000_0000 | 0x000
0xF0 | 240 | OTP1_MIRROR13 | POR | RW | dumy | dumy | dumy | dumy | na | na | TC_OFFSET [9:0] | [9 empty] | 0000_0000_0000 | 0x000
OTP_PACKAGE
0xF1 | 241 | OTP2_MIRROR14 | POR | RW | dumy | dumy | dumy | dumy | PWM_MAX_R [11:0] | [11 empty] | 0000_0000_0000 | 0x000
0xF2 | 242 | OTP2_MIRROR15 | POR | RW | dumy | dumy | dumy | dumy | PWM_MAX_G [11:0] | [11 empty] | 0000_0000_0000 | 0x000
0xF3 | 243 | OTP2_MIRROR16 | POR | RW | dumy | dumy | dumy | dumy | PWM_MAX_B [11:0] | [11 empty] | 0000_0000_0000 | 0x000
0xF4 | 244 | OTP2_MIRROR17 | POR | RW | dumy | dumy | dumy | dumy | RSVD | RSVD | RSVD | RSVD | OTP_CRC[7:0] | [7 empty] | 0000_0000_0000 | 0x000
0xF5 | 245 | OTP2_MIRROR18 | POR | RW | dumy | dumy | dumy | dumy | RSVD | RSVD | RSVD | RSVD | RSVD | RSVD | RSVD | RSVD | RSVD | RSVD | RSVD | RSVD | 0000_0000_0000 | 0x000
0xF6 | 246 | OTP2_MIRROR19 | POR | RW | dumy | dumy | dumy | dumy | na | na | na | na | na | na | na | na | RSVD | RSVD | RSVD | RSVD | 0000_0000_0000 | 0x000

## Testmode Reg. Description
Reset Source
1. POR : digital input signal (porb)
2. RESET : registers reset by RESET command
Access
1. RW : Read / Write access
2. RO : Read Only access
3. RC : Read Clear access
Name | Addr |  | Bit 11 | Bit 10 | Bit 9 | Bit 8 | Bit 7 | Bit 6 | Bit 5 | Bit 4 | Bit 3 | Bit 2 | Bit 1 | Bit 0
TRIM_CONTROL | 0xE0 | Content | TEST_E | CKO_E | ADC_CLK_POL | ANA_MOD_SEL [2:0] |  |  | T_ANA_SEL[2:0] |  |  | PWM_MAX_R_E | PWM_MAX_G_E | PWM_MAX_B_E
|  | Reset Value | 0 | 0 | 0 | 0 |  |  | 0 |  |  | 0 | 0 | 0
|  | Reset Source | POR | POR | POR | POR |  |  | POR |  |  | POR | POR | POR
|  | Access | RW | RW | RW | RW |  |  | RW |  |  | RW | RW | RW
|  | Bit Description | TEST_E: If TEST_E is ‘0’ in TEST MODE, there is not any specitial behavior. If TEST_E is '1' in TEST MODE, all registers are working for each register's purpose and the OTP re-downloading and crc calculation will not work for easy trimming. CKO_E: If TEST_E '1' and CKO_E '1' in TEST MODE, the divided clock (=mclk/16) will be driven on SIO2_N pin. ADC_CLK_POL: ANA_MOD_SEL[2:0]: To select a analog module activation for test. 0: NOP (the relavant logics are all deactivated) T_ANA_SEL [2:0]: To determin the internal analog signal to be driven on the pin, EXT_TM, for test. 0: NOP (the relavant logics are all deactivated) PWM_MAX_R/G/B_E: If TEST_E ‘1’ and PWM_MAX_R/G/B_E '1' in TEST MODE, the PWM signal toward the output sink driver will depends on the PWM_MAX_R/G/B register value at a pwm period by F_PWM_DIV. If TEST_E '1' and PWM_MAX_R/G/B_E '0' in TEST MODE, the PWM operation can work like ACTIVE MODE after the R/G/B data registers' value are written to '0' firstly and then other target values.
Name | Addr |  | Bit 11 | Bit 10 | Bit 9 | Bit 8 | Bit 7 | Bit 6 | Bit 5 | Bit 4 | Bit 3 | Bit 2 | Bit 1 | Bit 0
OTP_CONTROL1 | 0xE1 | Content | OTP_PG2 | OTP_PG1 | T_ANA_E | OTP_RD | OTP_WSEL[3:0] |  |  |  | OTP_PG_ACC_CYCLE[15:12]
|  | Reset Value | 0 | 0 | 0 | 0 | 0x4 |  |  |  | 0x0
|  | Reset Source | POR | POR | POR | POR | POR |  |  |  | POR
|  | Access | RW | RW | RW | RW | RW |  |  |  | RW
|  | Bit Description | OTP_PG2: This is used to start programming the OTP 128bits on Packaging stage for trimming. OTP_PG1: This is used to start programming the OTP 64bits on Fab wafer stage for trimming. T_ANA_E: Test Mux Enable
Name | Addr |  | Bit 11 | Bit 10 | Bit 9 | Bit 8 | Bit 7 | Bit 6 | Bit 5 | Bit 4 | Bit 3 | Bit 2 | Bit 1 | Bit 0
OTP_CONTROL2 | 0xE2 | Content | OTP_PG_ACC_CYCLE[11:0]
|  | Reset Value | 0x140
|  | Reset Source | POR
|  | Access | RW
Bit Description
Name | Addr |  | Bit 11 | Bit 10 | Bit 9 | Bit 8 | Bit 7 | Bit 6 | Bit 5 | Bit 4 | Bit 3 | Bit 2 | Bit 1 | Bit 0
OTP_CONTROL3 | 0xE3 | Content | PROTECT[11:0]
|  | Reset Value | 0x5A5
|  | Reset Source | POR
|  | Access | RW
|  | Bit Description | The 0x5A5 is intended to protect all access to OTP mirror registers. The 0xA5A is intended to give access to OTP mirror registers. it is needed to set to 0xA5A in order to read, write and program the OTP.
for wafer stage
Name | Addr |  | Bit 11 | Bit 10 | Bit 9 | Bit 8 | Bit 7 | Bit 6 | Bit 5 | Bit 4 | Bit 3 | Bit 2 | Bit 1 | Bit 0
OTP_MIRROR1 | 0xE4 | Content | SIO1_TR_TX_BIAS [2:0] |  |  | SIO2_TR_TX_BIAS [2:0] |  |  | V_TRIM_BGR [5:0]
|  | Reset Value | 0x0 |  |  | 0x0 |  |  | 0x20
|  | Reset Source | POR
|  | Access | RW
|  | Bit Description | This is for trimming at Fab wafer stage.
Name | Addr |  | Bit 11 | Bit 10 | Bit 9 | Bit 8 | Bit 7 | Bit 6 | Bit 5 | Bit 4 | Bit 3 | Bit 2 | Bit 1 | Bit 0
OTP_MIRROR2 | 0xE5 | Content | SIO1_TR_RES [1:0] |  | SIO2_TR_RES [1:0] |  | VLDO_CTRL [2:0] |  |  | I_TRIM_BGR [4:0]
|  | Reset Value | 0x0 |  | 0x0 |  | 0x0 |  |  | 0x10
|  | Reset Source | POR
|  | Access | RW
|  | Bit Description | This is for trimming at Fab wafer stage.
Name | Addr |  | Bit 11 | Bit 10 | Bit 9 | Bit 8 | Bit 7 | Bit 6 | Bit 5 | Bit 4 | Bit 3 | Bit 2 | Bit 1 | Bit 0
OTP_MIRROR3 | 0xE6 | Content | RSVD | RSVD | TEMP_TRIM_BGR [5:0] | [5 empty] | BGR_R1_TRIM<3:0>
|  | Reset Value | 0x0 | 0x0 | 0x208
|  | Reset Source | POR
|  | Access | RW
|  | Bit Description | This is for trimming at Fab wafer stage.
Name | Addr |  | Bit 11 | Bit 10 | Bit 9 | Bit 8 | Bit 7 | Bit 6 | Bit 5 | Bit 4 | Bit 3 | Bit 2 | Bit 1 | Bit 0
OTP_MIRROR4 | 0xE7 | Content | OSC_CTL [7:0] | [7 empty] | BGR_R2_TRIM<3:0>
|  | Reset Value | 0x0 | [7 empty] | 0x008
|  | Reset Source | POR
|  | Access | RW
|  | Bit Description | This is for trimming at Fab wafer stage.
Name | Addr |  | Bit 11 | Bit 10 | Bit 9 | Bit 8 | Bit 7 | Bit 6 | Bit 5 | Bit 4 | Bit 3 | Bit 2 | Bit 1 | Bit 0
OTP_MIRROR5 | 0xE8 | Content | RSVD | RSVD | RSVD | RSVD | RSVD | RSVD | RSVD | RSVD | RSVD | RSVD | RSVD | RSVD
|  | Reset Value | 0x0 | 0x0 | 0x0 | 0x0 | 0x0 | 0x0 | 0x0 | 0x0 | 0x0 | 0x0 | 0x0 | 0x0
|  | Reset Source | POR
|  | Access | RW
|  | Bit Description | This is for trimming at Fab wafer stage.
Name | Addr |  | Bit 11 | Bit 10 | Bit 9 | Bit 8 | Bit 7 | Bit 6 | Bit 5 | Bit 4 | Bit 3 | Bit 2 | Bit 1 | Bit 0
OTP_MIRROR6 | 0xE9 | Content | na | na | na | na | na | na | RSVD | RSVD | RSVD | RSVD | RSVD | RSVD
|  | Reset Value | [6 empty] | 0x0 | 0x0 | 0x0 | 0x0 | 0x0 | 0x0
|  | Reset Source | POR
|  | Access | RW
|  | Bit Description | This is for trimming at Fab wafer stage.
Name | Addr |  | Bit 11 | Bit 10 | Bit 9 | Bit 8 | Bit 7 | Bit 6 | Bit 5 | Bit 4 | Bit 3 | Bit 2 | Bit 1 | Bit 0
OTP_MIRROR7 | 0xEA | Content | na | na | RSVD | ADC_OFFSET [8:0]
|  | Reset Value |  |  | 0x0 | 0x00
|  | Reset Source | POR
|  | Access | RW
|  | Bit Description | This is for trimming at Fab wafer stage.
Name | Addr |  | Bit 11 | Bit 10 | Bit 9 | Bit 8 | Bit 7 | Bit 6 | Bit 5 | Bit 4 | Bit 3 | Bit 2 | Bit 1 | Bit 0
OTP_MIRROR8 | 0xEB | Content | na | na | na | na | na | na | RSVD | ADC_GAIN [4:0]
|  | Reset Value | [6 empty] | 0x0 | 0x010
|  | Reset Source | POR
|  | Access | RW
|  | Bit Description | This is for trimming at Fab wafer stage.
Name | Addr |  | Bit 11 | Bit 10 | Bit 9 | Bit 8 | Bit 7 | Bit 6 | Bit 5 | Bit 4 | Bit 3 | Bit 2 | Bit 1 | Bit 0
OTP_MIRROR9 | 0xEC | Content | na | RSVD | RSVD | RSVD | ITRIM_R [7:0]
|  | Reset Value |  | 0x0 | 0x0 | 0x0 | 0x080
|  | Reset Source | POR
|  | Access | RW
|  | Bit Description | To make room for TC compensation, the max value of PWM_MAX_R can not exceed about 2,900 (= 4095 * 40%) This is for trimming at Packaging stage.
Name | Addr |  | Bit 11 | Bit 10 | Bit 9 | Bit 8 | Bit 7 | Bit 6 | Bit 5 | Bit 4 | Bit 3 | Bit 2 | Bit 1 | Bit 0
OTP_MIRROR10 | 0xED | Content | na | RSVD | RSVD | RSVD | ITRIM_R [7:0]
|  | Reset Value |  | 0x0 | 0x0 | 0x0 | 0x080
|  | Reset Source | POR
|  | Access | RW
|  | Bit Description | This is for trimming at Packaging stage.
Name | Addr |  | Bit 11 | Bit 10 | Bit 9 | Bit 8 | Bit 7 | Bit 6 | Bit 5 | Bit 4 | Bit 3 | Bit 2 | Bit 1 | Bit 0
OTP_MIRROR11 | 0xEE | Content | na | RSVD | RSVD | RSVD | ITRIM_R [7:0]
|  | Reset Value |  | 0x0 | 0x0 | 0x0 | 0x080
|  | Reset Source | POR
|  | Access | RW
|  | Bit Description | This is for trimming at Packaging stage.
Name | Addr |  | Bit 11 | Bit 10 | Bit 9 | Bit 8 | Bit 7 | Bit 6 | Bit 5 | Bit 4 | Bit 3 | Bit 2 | Bit 1 | Bit 0
OTP_MIRROR12 | 0xEF | Content | na | RSVD | TC_BASE [9:0]
|  | Reset Value |  | 0x0 | 0x000
|  | Reset Source | POR
|  | Access | RW
|  | Bit Description | This is for trimming at Packaging stage.
Name | Addr |  | Bit 11 | Bit 10 | Bit 9 | Bit 8 | Bit 7 | Bit 6 | Bit 5 | Bit 4 | Bit 3 | Bit 2 | Bit 1 | Bit 0
OTP_MIRROR13 | 0xF0 | Content | na | RSVD | TC_OFFSET [9:0]
|  | Reset Value |  | 0x0 | 0x000
|  | Reset Source | POR
|  | Access | RW
|  | Bit Description | This is for trimming at Packaging stage.
for package
Name | Addr |  | Bit 11 | Bit 10 | Bit 9 | Bit 8 | Bit 7 | Bit 6 | Bit 5 | Bit 4 | Bit 3 | Bit 2 | Bit 1 | Bit 0
OTP_MIRROR14 | 0xF1 | Content | PWM_MAX_R [11:0]
|  | Reset Value | 0x000
|  | Reset Source | POR
|  | Access | RW
|  | Bit Description | This is for trimming at Packaging stage.
Name | Addr |  | Bit 11 | Bit 10 | Bit 9 | Bit 8 | Bit 7 | Bit 6 | Bit 5 | Bit 4 | Bit 3 | Bit 2 | Bit 1 | Bit 0
OTP_MIRROR15 | 0xF2 | Content | PWM_MAX_G [11:0]
|  | Reset Value | 0x000
|  | Reset Source | POR
|  | Access | RW
|  | Bit Description | This is for trimming at Packaging stage.
Name | Addr |  | Bit 11 | Bit 10 | Bit 9 | Bit 8 | Bit 7 | Bit 6 | Bit 5 | Bit 4 | Bit 3 | Bit 2 | Bit 1 | Bit 0
OTP_MIRROR16 | 0xF3 | Content | PWM_MAX_B [11:0]
|  | Reset Value | 0x000
|  | Reset Source | POR
|  | Access | RW
|  | Bit Description | This is for trimming at Packaging stage.
Name | Addr |  | Bit 11 | Bit 10 | Bit 9 | Bit 8 | Bit 7 | Bit 6 | Bit 5 | Bit 4 | Bit 3 | Bit 2 | Bit 1 | Bit 0
OTP_MIRROR17 | 0xF4 | Content | RSVD | RSVD | RSVD | RSVD | OTP_CRC[7:0]
|  | Reset Value | 0x0 | 0x0 | 0x0 | 0x0 | 0x000
|  | Reset Source | POR
|  | Access | RW
|  | Bit Description | This is for trimming at Packaging stage.
Name | Addr |  | Bit 11 | Bit 10 | Bit 9 | Bit 8 | Bit 7 | Bit 6 | Bit 5 | Bit 4 | Bit 3 | Bit 2 | Bit 1 | Bit 0
OTP_MIRROR18 | 0xF5 | Content | RSVD | RSVD | RSVD | RSVD | RSVD | RSVD | RSVD | RSVD | RSVD | RSVD | RSVD | RSVD
|  | Reset Value | 0x0 | 0x0 | 0x0 | 0x0 | 0x0 | 0x0 | 0x0 | 0x0 | 0x0 | 0x0 | 0x0 | 0x0
|  | Reset Source | POR
|  | Access | RW
|  | Bit Description | This is for trimming at Packaging stage.
Name | Addr |  | Bit 11 | Bit 10 | Bit 9 | Bit 8 | Bit 7 | Bit 6 | Bit 5 | Bit 4 | Bit 3 | Bit 2 | Bit 1 | Bit 0
OTP_MIRROR19 | 0xF6 | Content | na | na | na | na | na | na | na | na | RSVD | RSVD | RSVD | RSVD
|  | Reset Value | [8 empty] | 0x0 | 0x0 | 0x0 | 0x0
|  | Reset Source | POR
|  | Access | RW
|  | Bit Description | This is for trimming at Packaging stage.

## Trim Spec
No | trim_mode | test pin | t_ana_sel | prev setting | target | unit | percent | min/max | H/W coeff | by H/W | unit | adc | note
- |  |  |  | test_e = 1
protect = 0xA5A
0 | V_TRIM_BGR | TEST_V | 3 |  | 1.1 | V | 5% | 1.045 | 1 | 1.045 | V | 6848 | write 0x17 at v_trim_bgr in address 0xE4
[8 empty] | 1.155 |  | 1.155 | V | 7569 | skip
1 | V_TRIM_BGR_R1_R2 | TEST_V | 3 |  | 1.2 | V | 5% | 1.14 | 1 | 1.14 | V | 7471 | measure all case bgr_r1_trim/bgr_r1_trim (256 case)
[8 empty] | 1.26 |  | 1.26 | V | 8257 | find closest r1/r2 case
2 | I_TRIM_BGR | TEST_V | 5 |  | 1 | uA | 5% | 0.95 | 0.51 | 0.4845 | V | 3175 | skip
[8 empty] | 1.05 |  | 0.5355 | V | 3509
3 | LDO_CTL | TEST_V | 4 |  | 1.5 | V | 5% | 1.425 | 1 | 1.425 | V | 9339 | measure all case (vldo_ctrl)
[8 empty] | 1.575 |  | 1.575 | V | 10322 | find closest vldo_ctrl
4 | OSC_CTL | SIO2N | 6 | cko_e = 1 | 16 | MHz | 1% | 16 | 1024 | 15.625 | kHz | 4096 | divided 16 internally
[8 empty] | 16.16 |  | 15.7812 | kHz | 4055
5 | LVDS_TX | SIO1P, N | 6 |  | - | [7 empty] | skip LVDS_TX
SIO2P, N
6 | LVDS_RX | SIO1P, N | 6 |  | - | [7 empty] | skip LVDS_RX
SIO2P, N
7 | ADC_GAIN | VEXT_TM | 1 | vext_mon_e = 1 | 277 |  | 5% | 263.15 |  |  |  | 263 | 2.5V - 1.0V
[8 empty] | 290.85 |  |  |  | 291
8 | ADC_OFFSET | VEXT_TM | 1 | vext_mon_e = 1 | 505 |  | 5% | 479.75 |  |  |  | 480 | 2.5V
[8 empty] | 530.25 |  |  |  | 530
9 | TEMP_TRIM_BGR | TEMPERATURE | 0 | vext_mon_e = 0 | 521 |  | 5% | 494.95 |  |  |  | 495 | TEST_V set open
[8 empty] | 547.05 |  |  |  | 547
10 | ITRIM @ DRIVER_A | iout_r | A | r_curr_max_lvl (15.78mA, A) | 15.96 | mA | 1% | 15.8004 | #DIV/0! | #DIV/0! | V | #DIV/0!
|  |  |  | pwm_max_r_e = 1 |  |  |  | 16.1196 |  | #DIV/0! | V | #DIV/0!
pwm_max_r = 4095
|  | iout_g | 9 | g_curr_max_lvl (14.35mA, 9) | 14.5 | mA | 1% | 14.355 | #DIV/0! | #DIV/0! | V | #DIV/0!
|  |  |  | pwm_max_g_e = 1 |  |  |  | 14.645 |  | #DIV/0! | V | #DIV/0!
pwm_max_g = 4095
|  | iout_b | 3 | b_curr_max_lvl (5.75mA, 3) | 5.8 | mA | 1% | 5.742 | #DIV/0! | #DIV/0! | V | #DIV/0!
|  |  |  | pwm_max_b_e = 1 |  |  |  | 5.858 |  | #DIV/0! | V | #DIV/0!
pwm_max_b = 4095
12 | OTP WRITE | common |  | vcc = 5.5V
|  | trim wafer |  | pwm_max_r = 0
pwm_max_g = 0
pwm_max_b = 0
otp_pg1 = 1
|  | trim package |  | pwm_max_r | 3379 |  |  | 82.52%
|  |  |  | pwm_max_g | 3248 |  |  | 79.32%
|  |  |  | pwm_max_b | 4293 |  |  | 104.8%
otp_pg2 = 1
|  | common |  | otp_rd = 1
Note on J13: [스레드 댓글] 사용 중인 버전의 Excel에서 이 스레드 댓글을 읽을 수 있지만 파일을 이후 버전의 Excel에서 열면 편집 내용이 모두 제거됩니다. 자세한 정보: https://go.microsoft.com/fwlink/?linkid=870924. 댓글: Osc trim target min 16MHz
Note on K13: [스레드 댓글] 사용 중인 버전의 Excel에서 이 스레드 댓글을 읽을 수 있지만 파일을 이후 버전의 Excel에서 열면 편집 내용이 모두 제거됩니다. 자세한 정보: https://go.microsoft.com/fwlink/?linkid=870924. 댓글: SAL INTERNAL 16, JIG 64
Note on N13: [스레드 댓글] 사용 중인 버전의 Excel에서 이 스레드 댓글을 읽을 수 있지만 파일을 이후 버전의 Excel에서 열면 편집 내용이 모두 제거됩니다. 자세한 정보: https://go.microsoft.com/fwlink/?linkid=870924. 댓글: TIM2, APB1, 64MHz
Note on G25: [스레드 댓글] 사용 중인 버전의 Excel에서 이 스레드 댓글을 읽을 수 있지만 파일을 이후 버전의 Excel에서 열면 편집 내용이 모두 제거됩니다. 자세한 정보: https://go.microsoft.com/fwlink/?linkid=870924. 댓글: 13.3mA * 1.4 (40% 상승)

## LTC6102 Param
SAL | Io_max | adc | adc_ref | adc_resolution | V+ |  |  | 8 | Gain high |  |  |  | 8 | Gain mid |  |  |  | 8 | Gain low
65535 | 8000 | 32767 | 5 | 0.15259 | 5 |  |  | PWM | Is | Vs | Vo | adc | PWM | Is | Vs | Vo | adc | PWM | Is | Vs | Vo | adc
[8 empty] | 0 | 0 | 0 | 0 | 0 | 0 | 0 | 0 | 0 | 0 | 0 | 0 | 0 | 0 | 0
Rs_low | Rs_mid | Rs_high | Rin | Rout |  |  |  | 1 | 0.12207 | 0.0079347 | 0.011902 | 0 | 1 | 0.12207 | 0 | 0 | 0 | 1 | 0.12207 | 0.024414 | 0.036622 | 0
200 |  | 65 | 2200 | 3300 |  |  |  | 2 | 0.24414 | 0.015869 | 0.023804 | 0 | 2 | 0.24414 | 0 | 0 | 0 | 2 | 0.24414 | 0.048829 | 0.073243 | 0
[8 empty] | 3 | 0.36622 | 0.023804 | 0.035706 | 0 | 3 | 0.36622 | 0 | 0 | 0 | 3 | 0.36622 | 0.073243 | 0.10986 | 1
Gain | Is_max | Vs | Io | Vo | Ps | Is_resolution | adc | 4 | 0.48829 | 0.031739 | 0.047608 | 0 | 4 | 0.48829 | 0 | 0 | 0 | 4 | 0.48829 | 0.097658 | 0.14649 | 1
high | 30 | 1.95 | 0.88636 | 2.925 | 0.0585 | 1.5651 | 19168.695 | 5 | 0.61036 | 0.039673 | 0.05951 | 0 | 5 | 0.61036 | 0 | 0 | 0 | 5 | 0.61036 | 0.12207 | 0.18311 | 1
low | 10 | 2 | 0.90909 | 3 | 0.02 | 0.50864 | 19660.2 | 6 | 0.73243 | 0.047608 | 0.071412 | 0 | 6 | 0.73243 | 0 | 0 | 0 | 6 | 0.73243 | 0.14649 | 0.21973 | 1
[8 empty] | 7 | 0.85451 | 0.055543 | 0.083314 | 1 | 7 | 0.85451 | 0 | 0 | 0 | 7 | 0.85451 | 0.1709 | 0.25635 | 2
Gain | Input Offset | Vout | Is | adc |  |  |  | 8 | 0.97658 | 0.063478 | 0.095216 | 1 | 8 | 0.97658 | 0 | 0 | 0 | 8 | 0.97658 | 0.19532 | 0.29297 | 2
high | 12 | 18 | 0.18462 | 0 |  |  |  | 9 | 1.0986 | 0.071412 | 0.10712 | 1 | 9 | 1.0986 | 0 | 0 | 0 | 9 | 1.0986 | 0.21973 | 0.32959 | 2
low | 12 | 18 | 0.06 | 0 |  |  |  | 10 | 1.2207 | 0.079347 | 0.11902 | 1 | 10 | 1.2207 | 0 | 0 | 0 | 10 | 1.2207 | 0.24414 | 0.36622 | 2
[8 empty] | 20 | 2.4414 | 0.15869 | 0.23804 | 2 | 20 | 2.4414 | 0 | 0 | 0 | 20 | 2.4414 | 0.48829 | 0.73243 | 5
[8 empty] | 30 | 3.6622 | 0.23804 | 0.35706 | 2 | 50 | 6.1036 | 0 | 0 | 0 | 50 | 6.1036 | 1.2207 | 1.8311 | 12
[8 empty] | 50 | 6.1036 | 0.39673 | 0.5951 | 4 | 100 | 12.2072 | 0 | 0 | 0 | 100 | 12.2072 | 2.4414 | 3.6622 | 24
[8 empty] | 100 | 12.2072 | 0.79347 | 1.1902 | 8 | 150 | 18.3108 | 0 | 0 | 0 | 150 | 18.3108 | 3.6622 | 5.4932 | 36
Trimming | max curr | 8000 | resolution | 127 |  |  |  | 200 | 24.4144 | 1.5869 | 2.3804 | 16 | 200 | 24.4144 | 0 | 0 | 0 | 200 | 24.4144 | 4.8829 | 7.3243 | 48
Gain | Target | Is | Vs | Vout | adc |  |  | 300 | 36.6217 | 2.3804 | 3.5706 | 23 | 300 | 36.6217 | 0 | 0 | 0 | 300 | 36.6217 | 7.3243 | 10.9865 | 72
ofs_p1 | 2 | 125.9843 | 25.1969 | 37.7953 | 248 |  |  | 500 | 61.0361 | 3.9673 | 5.951 | 39 | 500 | 61.0361 | 0 | 0 | 0 | 500 | 61.0361 | 12.2072 | 18.3108 | 120
ofs_p2 | 4 | 251.9685 | 50.3937 | 75.5906 | 495 |  |  | 1000 | 122.0722 | 7.9347 | 11.902 | 78 | 1000 | 122.0722 | 0 | 0 | 0 | 1000 | 122.0722 | 24.4144 | 36.6217 | 240
ofs_avg | 3 | 188.9764 | 37.7953 | 56.6929 | 372 |  |  | 2000 | 244.1444 | 15.8694 | 23.8041 | 156 | 2000 | 244.1444 | 0 | 0 | 0 | 2000 | 244.1444 | 48.8289 | 73.2433 | 480
gain | 30 | 1889.7638 | 0 | 0 | 0 |  |  | 5000 | 610.3609 | 39.6735 | 59.5102 | 390 | 5000 | 610.3609 | 0 | 0 | 0 | 2560 | 312.5048 | 62.501 | 93.7514 | 614
[8 empty] | 10000 | 1220.7218 | 79.3469 | 119.0204 | 780 | 10000 | 1220.7218 | 0 | 0 | 0 | 4100 | 500.4959 | 100.0992 | 150.1488 | 984
[8 empty] | 30000 | 3662.1653 | 238.0407 | 357.0611 | 2340 | 30000 | 3662.1653 | 0 | 0 | 0 | 30000 | 3662.1653 | 732.4331 | 1098.6496 | 7200
[8 empty] | 65535 | 8000 | 520 | 780 | 5112 | 65535 | 8000 | 0 | 0 | 0 | 65535 | 8000 | 1600 | 2400 | 15728
Note on D6: [스레드 댓글] 사용 중인 버전의 Excel에서 이 스레드 댓글을 읽을 수 있지만 파일을 이후 버전의 Excel에서 열면 편집 내용이 모두 제거됩니다. 자세한 정보: https://go.microsoft.com/fwlink/?linkid=870924. 댓글: 130 병렬
Note on D9: [스레드 댓글] 사용 중인 버전의 Excel에서 이 스레드 댓글을 읽을 수 있지만 파일을 이후 버전의 Excel에서 열면 편집 내용이 모두 제거됩니다. 자세한 정보: https://go.microsoft.com/fwlink/?linkid=870924. 댓글: Under 2V
Note on E9: [스레드 댓글] 사용 중인 버전의 Excel에서 이 스레드 댓글을 읽을 수 있지만 파일을 이후 버전의 Excel에서 열면 편집 내용이 모두 제거됩니다. 자세한 정보: https://go.microsoft.com/fwlink/?linkid=870924. 댓글: Under 1mA
Note on F9: [스레드 댓글] 사용 중인 버전의 Excel에서 이 스레드 댓글을 읽을 수 있지만 파일을 이후 버전의 Excel에서 열면 편집 내용이 모두 제거됩니다. 자세한 정보: https://go.microsoft.com/fwlink/?linkid=870924. 댓글: Under 3V
Note on F13: [스레드 댓글] 사용 중인 버전의 Excel에서 이 스레드 댓글을 읽을 수 있지만 파일을 이후 버전의 Excel에서 열면 편집 내용이 모두 제거됩니다. 자세한 정보: https://go.microsoft.com/fwlink/?linkid=870924. 댓글: @ Gain = Low