## PIN_PAD
|  | ch | ch | ch | ch | ch | ch |  |  | GT1009A(N)R(N)
|  | 1 | 2 | 3 | 4 | 5 | 6 |  |  | PKG | Pin No. | Pad Pin Name | Pad Cell Name | Y | A | EN | I/O | Type | Description
|  | 24 | 23 | 22 | 21 | 20 | 19 |  |  | LEFT | 1 | VDD | PVDD50C |  |  |  | I/O | Power
[11 empty] | 2 | VSS | PVSSAS |  |  |  | I/O | Power
VDD | 1 | [6 empty] | 18 | VDD |  | 3 | VSS | down bonding |  |  |  | I/O | Power
[11 empty] | 4 | VSS | down bonding |  |  |  | I/O | Power
[11 empty] | 5 | DIN | PHBSDT8 | I_DIN | O_DOUT | O_DOUT_OEN | I | Digital
[11 empty] | 6 | SVIN | PHISD | I_SVSYNC |  |  | I | Digital
VSS | 2 | [6 empty] | 17 | VSS | BOT | 7 | IOUT_CH12 | x |  |  |  | O | HV Analog
VDD1P5 | [8 empty] | TEST |  | 8 | IOUT_CH11 | x |  |  |  | O | HV Analog
[11 empty] | 9 | IOUT_CH10 | x |  |  |  | O | HV Analog
[11 empty] | 10 | IOUT_CH9 | x |  |  |  | O | HV Analog
VSS | 3 | [6 empty] | 16 | VSS |  | 11 | IOUT_CH8 | x |  |  |  | O | HV Analog
[9 empty] | SRSTN |  | 12 | IOUT_CH7 | x |  |  |  | O | HV Analog
[10 empty] | RIGHT | 13 | SVOUT | PHOB8 | I_SVSYNC_IN | O_SVSYNC | O_SVSYNC_OEN | O | Digital
[11 empty] | 14 | DOUT | PHBSDT8 | I_DIN_NEXT | O_DOUT_NEXT | O_DOUT_NEXT_OEN | I/O | Digital
VSS | 4 | [6 empty] | 15 | VSS |  | 15 | VSS | down bonding |  |  |  | I/O | Power
[9 empty] | STEST |  | 16 | VSS | down bonding |  |  |  | I/O | Power
[11 empty] | 17 | TEST/VSS | PA5 |  |  |  | I/O | TEST
20K PD | [8 empty] | 20K PD |  | 18 | VDD | PVDDAS |  |  |  | I/O | Power
DIO | 5 | [6 empty] | 14 | DDIO | TOP | 19 | IOUT_CH6 | x |  |  |  | O | HV Analog
[11 empty] | 20 | IOUT_CH5 | x |  |  |  | O | HV Analog
[11 empty] | 21 | IOUT_CH4 | x |  |  |  | O | HV Analog
[11 empty] | 22 | IOUT_CH3 | x |  |  |  | O | HV Analog
SVI | 6 | [6 empty] | 13 | SVO |  | 23 | IOUT_CH2 | x |  |  |  | O | HV Analog
[11 empty] | 24 | IOUT_CH1 | x |  |  |  | O | HV Analog
|  | 7 | 8 | 9 | 10 | 11 | 12
|  | ch | ch | ch | ch | ch | ch
|  | 12 | 11 | 10 | 9 | 8 | 7 |  |  | ** VDD1P5 / TEST / SRSTN / STEST = open PAD

## FT_Test
Trimming | TEST NO | TEST NAME | TEST PIN | TARGET | VDD | TEST CONDITION | TEST TYPE | SET REG | TRIM REG | DESCRIPTION | NOTE
|  | VDD OFF/ON wait time | [5 empty] | VDD 0 -> 3.3V wait time > 20msec
| - | Common Register setting | [5 empty] | CHOP EN 0x26 : 3F WR PROTECT 0x24 : 555 OTP PROTECT 0x3E A5A
| 1 | Current REF | TEST | 1.4V | 3.3 | High - Z | Voltage | TEST_EN = 1'd : 1 TEST_ANA_EN[2:0] = 3'd : 0 0x3F : 800 | IREF_CTL[4:0] mirror 0x01 [9:5] | Current reference Voltage trimming
| 2 | LDO(Digital) | TEST | 1.5V | 3.3 | High - Z | Voltage | TEST_EN = 1'd : 1 TEST_ANA_EN[2:0] = 3'd : 2 0x3F : A00 | LDO_CTL[3:0] mirror 0x03 [3:0] | Digital LDO Voltage trimming | **signed binary** [2] = signed bit [1:0] = data **signed binary** [3] = signed bit [2:0] = data
| 3 | LDO(DAC) | TEST | 1.5V | 3.3 | High - Z | Voltage | TEST_EN = 1'd : 1 TEST_ANA_EN[2:0] = 3'd : 1 0x3F : 900 | LDO_DAC_CTL[4:0] mirror 0x02 [11:7] | DAC LDO Voltage trimming
| 4 | LDO(FLL) | TEST | 1.5V | 3.3 | High - Z | Voltage | TEST_EN = 1'd : 1 TEST_ANA_EN[2:0] = 3'd : 5 0x3F : D00 | LDO_OSC_CTL[3:0] mirror 0x03 [7:4] | FLL LDO Voltage trimming
| 5 | OSC Frequency | DOUT | 40/64 = 0.625MHz | 3.3 |  | Frequency | TEST_EN = 1'd : 1 TEST_ANA_EN[2:0] = 3'd : ???? MCLK64_O = 1'd : 1 0x3F = 808 OSC_MAN_EN = 1'd : 1 OSC_FLL_MAN [15:0] = 16'b : 1000000000000000 0x29 : 808 | OSC_RCTL[4:0] mirror 0x02 [4:0] | Frequency trimming | * 1/64 Divided out *
| 6 | CH_GAIN | IOUT CH(N) | P2 - P1 = 4.688mA | 3.3 | P1 : 300 , P2 : 1500 VLED = 1V | Current (Sink) | CH(N)_EN : 1'd : 1 0x05 : 1 / 2 / 4 ….. 200 / 400 / 800 TEST EN : 1'd : 1 TEST_ANA_EN[2:0] = 3'd : ???? SW SEL : 3'd : 1 PWMOUT_FULL : 1'd : 1 0x3F : 830 MAX_CURR_LEVEL_(N)[3:0] = 4'd : 3 0x19 : FFF , 0x1A : FF 0x19 : 333 , 0x1A : 33?? ---P1--- MAX_CURR_VREF_(N)[11:0] = 12'd : (P1) 0x0A / 0x0B / 0x0C / 0x0D / 0x0E : 12C ---P2--- MAX_CURR_VREF_(N)[11:0] = 12'd : (P2) 0x0A / 0x0B / 0x0C / 0x0D / 0x0E : 5DC | GAIN_CH(N)[6:0] mirror 0x10 mirror 0x11 mirror 0x12 . . mirror 0x19 mirror 0x1A mirror 0x1B | Gain trimming | * MAX 16mA Setting
| 7 | CH_OFFSET | IOUT CH(N) | (P3+P4)/2 = 1.172mA | 3.3 | P3 : 200 , P4 : 400 VLED = 1V | Current (Sink) | CH(N)_EN : 1'd : 1 0x05 : 1 / 2 / 4 ….. 200 / 400 / 800 TEST EN : 1'd : 1 TEST_ANA_EN[2:0] = 3'd : ???? SW SEL : 3'd : 1 PWMOUT_FULL : 1'd : 1 0x3F : 830 MAX_CURR_LEVEL_(N)[3:0] = 4'd : 3 0x19 : FFF , 0x1A : FF 0x19 : 333 , 0x1A : 33?? ---P3--- MAX_CURR_VREF_(N)[11:0] = 12'd : (P3) 0x0A / 0x0B / 0x0C / 0x0D / 0x0E : C8 ---P4--- MAX_CURR_VREF_(N)[11:0] = 12'd : (P4) 0x0A / 0x0B / 0x0C / 0x0D / 0x0E : 190 | OFS_CH(N)[8:0] mirror 0x04 mirror 0x05 mirror 0x06 . . mirror 0x0D mirror 0x0E mirror 0x0F | Offset trimming | * MAX 16mA Setting **signed binary** [8] = signed bit [7:0] = data
| 8 | eFuse Write |  |  | 5.5 |  |  | eFuse 가이드
1ST TEST | TEST NO | TEST NAME | TEST PIN | TARGET | VDD | TEST CONDITION | TEST TYPE | SET REG | TEST LIMIT | DESCRIPTION | NOTE
| - | Common Register setting | [5 empty] | CHOP EN 0x26 : 3F WR PROTECT 0x24 : 555
| 1 | LKG | IOUT CH(N) |  | 3.3 |  | Current |  | +10nA / - 2nA
| 2 | LKG(LKG MODE) | IOUT CH(N) | 100nA | 3.3 |  | Current |  | ± 10%
| 3 | IDDS | VDD |  | 3.3 | STANDBY MODE | Current
| 4 | IDDD | VDD |  | 3.3 | ACTIVE MODE | Current
|  | SCAN MODE |  |  | 3.3 | VDD1P5 = 1.5V input STEST (PIN) = VDD SRSTN = 0 -> VDD
| 5 | IDDQ_A | VDD |  | 3.3 | SCAN MODE | Current | PIN : STEST = 3.3V
| 6 | IDDQ_D | VDD1P5 (OPEN PAD) |  | 1.5 | SCAN MODE | Current |  | TBD
|  | SCAN TEST |  |  | 3.3 |  |  | 별도 조건
|  | NORMAL MODE |  |  | 3.3 | VDD1P5 = Floating STEST (PIN) = Floating SRSTN = Floating
| 7 | Current REF | TEST | 1.4V | 3.3 | High - Z | Voltage | TEST_EN = 1'd : 1 TEST_ANA_EN[2:0] = 3'd : 0 0x3F : 800 | ± 3%
| 8 | LDO(Digital) | TEST | 1.5V | 3.3 | High - Z | Voltage | TEST_EN = 1'd : 1 TEST_ANA_EN[2:0] = 3'd : 2 0x3F : A00 | ± 3%
| 9 | LDO(DAC) | TEST | 1.5V | 3.3 | High - Z | Voltage | TEST_EN = 1'd : 1 TEST_ANA_EN[2:0] = 3'd : 1 0x3F : 900 | ± 3%
| 10 | LDO(FLL) | TEST | 1.5V | 3.3 | High - Z | Voltage | TEST_EN = 1'd : 1 TEST_ANA_EN[2:0] = 3'd : 5 0x3F : D00 | ± 3%
| 11 | OSC | SVOUT | 50M/64 = 0.781MHz | 3.3 |  | Frequency | TEST_EN = 1'd : 1 MCLK64_O = 1'd : 1 0x3F = 808 OSC_MAN_EN = 1'd : 1 OSC_FLL_MAN [15:0] = 16'b : 1000000000000000 0x29 : 808 | ± 5% |  | * 1/64 Divided out *
| 12 | FLL | SVOUT | 40M/64 = 0.625M 50M/64 = 0.781M 60M/64 = 0.9375M | 3.3 | VSYNC = 120Hz | Frequency | TEST_EN = 1'd : 1 MCLK64_O = 1'd : 1 0x3F = 808 OSC_MAN = 1'd 0 0x29 : 0 FLL_EN = 1'd 1 MCLK_LOCK_CNT[19:0] x 60 = 40M 0x22 : C2B , 0x23 : 8A2 MCLK_LOCK_CNT[19:0] x 60 = 50M 0x22 : C2B , 0x23 : 8A2 MCLK_LOCK_CNT[19:0] x 60 = 60M 0x22 : C2B , 0x23 : 8A2 | ± 0.5%
| 13 | IOUT_3POINT | IOUT CH(N) | P1 = 1.172mA P2 = 2.735mA P3 = 11.721mA | 3.3 | MAX_CURR_VREF_CH(N)[11:0] P1 : 300 P2 : 700 P3 : 3000 | Current (Sink) | CH(N)_EN : 1'd : 1 0x05 : 1 / 2 / 4 ….. 200 / 400 / 800 TEST_EN = 1'd : 1 SW SEL : 3'd : 1 PWMOUT_FULL : 1'd : 1 0x3F : 830 MAX_CURR_LEVEL3[3:0] = 4'd : 3 MAX_CURR_LEVEL2[3:0] = 4'd : 3 MAX_CURR_LEVEL1[3:0] = 4'd : 3 0x19 : FFF , 0x1A : FF ---P1--- MAX_CURR_VREF_(N)[11:0] = 12'd : (P1) 0x0A / 0x0B / 0x0C / 0x0D / 0x0E : 12C ---P2--- MAX_CURR_VREF_(N)[11:0] = 12'd : (P2) 0x0A / 0x0B / 0x0C / 0x0D / 0x0E : 2Bc ---P3--- MAX_CURR_VREF_(N)[11:0] = 12'd : (P3) 0x0A / 0x0B / 0x0C / 0x0D / 0x0E : BB8 | ± 1.5% | VLED = 1V
| 14 | IOUT_1POINT (MAX SWEEP) | IOUT CH(N) | P1 = 0.293mA P2 = 0.586mA P3 = 0.879mA P4 = 1.172mA P5 = 1.465mA P6 = 1.758mA P7 = 2.051mA P8 = 2.344mA P9 = 2.637mA P10 = 2.930mA P11 = 3.223mA P12 = 3.516mA P13 = 3.810mA P14 = 4.103mA P15 = 4.396mA P16 = 4.689mA | 3.3 | MAX_CURR_VREF_CH(N)[11:0] P1 ~ P8 = 300 MAX_CURR_LEVEL[3:0] P1 = 0 P2 = 1 P3 = 2 . . P14 = 13 P15 = 14 P16 = 15 | Current (Sink) | CH(N)_EN : 1'd : 1 TEST_EN = 1'd : 1 SW SEL : 3'd : 1 PWMOUT_FULL : 1'd : 1 0x3F : 830 MAX_CURR_VREF_(N)[11:0] = 12'd : 300 0x0A / 0x0B / 0x0C / 0x0D / 0x0E : 12C ---P1 ~ P15--- MAX_CURR_LEVEL3[3:0] = 4'd : (P1 ~ P15) MAX_CURR_LEVEL2[3:0] = 4'd : (P1 ~ P15) MAX_CURR_LEVEL1[3:0] = 4'd : (P1 ~ P15) P1 = 0x19 : 0 / 0x1A : 0 P2 = 0x19 : 111 / 0x1A : 11 P3 = 0x19 : 222 / 0x1A : 22 P4 = 0x19 : 333 / 0x1A : 33 P5 = 0x19 : 444 / 0x1A : 44 P6 = 0x19 : 555 / 0x1A : 55 P7 = 0x19 : 666 / 0x1A : 66 P8 = 0x19 : 777 / 0x1A : 77 P9 = 0x19 : 888 / 0x1A : 88 P10 = 0x19 : 999 / 0x1A : 99 P11 = 0x19 : AAA / 0x1A : AA P12 = 0x19 : BBB / 0x1A : BB P13 = 0x19 : CCC / 0x1A : CC P14 = 0x19 : DDD / 0x1A : DD P15 = 0x19 : EEE / 0x1A : EE P16 = 0x19 : FFF / 0x1A : FF | ± 1.5% | VLED = 1V
| 15 | UVOV(1P5) | DOUT | T0 : UV = H / OV = L T1 : UV = L / OV = L T2 : UV = L / OV = H | 3.3 | **TEST PIN** T0 = 1V T1 = 1.5V T2 = 2V | Data Read | TEST_EN = 1'd : 1 TEST_ANA_EN[2:0] = 3'd : 6 0x3F : E00 |  | LDO_UV / LDO_OV : 'H' Check LDO_OV = 0x09[7] LDO_UV = 0x09[6]
| 16 | UVOV(VDD) | DOUT | T0 : UV = H / OV = L T1 : UV = L / OV = L T2 : UV = L / OV = H | 3.3 | **TEST PIN** T0 = 2.5V T1 = 3.3V T2 = 3.3V + OV_SWAP_EN = 1'd 1 | Data Read | TEST_EN = 1'd : 1 TEST_ANA_EN[2:0] = 3'd : 7 0x3F : F00 OV_SWP_EN = 0x27[7] |  | VDD_UV / VDD_OV : 'H' Check VDD_OV = 0x09[9] VDD_UV = 0x09[8]
| 17 | Fault Flag Test | DIN | T0 : Open = H / FB = H / Short = L T1 : Open = L / FB = H / Short = L T2 : Open = L / FB = L / Short = L T3 : Open = L / FB = L / Short = H | 3.3 | **VLED** T0 = 0.05V T1 = 0.7V T2 = 2V T3 = 5V | Data Read | CH(N)_EN : All Enable 0x05 : FFF FB(N)_LEVEL[2:0] : 3'd 5 SHORT(N)_LEVEL[2:0] = 3'd 0 0x16 : B6D 0x17 : 5 |  | Fault Flag : 'H' Check SHORT = 0x09[4] OPEN = 0x09[3] FB3 = 0x09[2] FB2 = 0x09[1] FB1 = 0x09[0]
| 18 | Temp Flag Test | DIN or TEST | OV_TEMP = L > H or TEST = L > H | 3.3 | OV_SWAP_EN = 1'd 1 | Data Read or Voltage | OV_SWP_EN = 0x27[7] |  | Fault Flag : 'H' Check or Voltage = 3.3V
HVS | 19 | HVS | [5 empty] | VDD = 6.2V (Pmos BV의 82%) Time = 0.5초
Function TEST | 20 | Function TEST |  | 별도 조건 | 5.5 |  |  | 별도조건
2ND TEST | 21 | LKG | IOUT CH(N) |  | 3.3 |  | Current |  | < Delta 0.5% | * 1ST TEST - 2ND TEST* | Limit 유동적 조절 필요
| 22 | LKG(LKG MODE) | IOUT CH(N) |  | 3.3 |  | Current |  | < Delta 0.5% | * 1ST TEST - 2ND TEST*
| 23 | IDDS | VDD |  | 3.3 | STANDBY MODE | Current |  | < Delta 0.5% | * 1ST TEST - 2ND TEST*
| 24 | IDDD | VDD |  | 3.3 | ACTIVE MODE | Current |  | < Delta 0.5% | * 1ST TEST - 2ND TEST*
| 25 | IDDQ_A | VDD |  | 3.3 | SCAN MODE | Current | PIN : STEST = 3.3V | < Delta 0.5% | * 1ST TEST - 2ND TEST*
| 26 | IDDQ_D | VDD1P5 (OPEN PAD) |  | 1.5 | SCAN MODE | Current |  | < Delta 0.5% | * 1ST TEST - 2ND TEST*
| 27 | IOUT_3POINT | IOUT CH(N) | P1 = 1.172mA P2 = 2.735mA P3 = 11.721mA | 3.3 | MAX_CURR_VREF_CH(N)[11:0] P1 : 300 P2 : 700 P3 : 3000 | Current (Sink) | CH(N)_EN : 1'd : 1 0x05 : 1 / 2 / 4 ….. 200 / 400 / 800 TEST_EN = 1'd : 1 SW SEL : 3'd : 1 PWMOUT_FULL : 1'd : 1 0x3F : 830 MAX_CURR_LEVEL3[3:0] = 4'd : 3 MAX_CURR_LEVEL2[3:0] = 4'd : 3 MAX_CURR_LEVEL1[3:0] = 4'd : 3 0x19 : FFF , 0x1A : FF ---P1--- MAX_CURR_VREF_(N)[11:0] = 12'd : (P1) 0x0A / 0x0B / 0x0C / 0x0D / 0x0E : 12C ---P2--- MAX_CURR_VREF_(N)[11:0] = 12'd : (P2) 0x0A / 0x0B / 0x0C / 0x0D / 0x0E : 2Bc ---P3--- MAX_CURR_VREF_(N)[11:0] = 12'd : (P3) 0x0A / 0x0B / 0x0C / 0x0D / 0x0E : BB8 | < Delta 0.5% | * 1ST TEST - 2ND TEST*

## Sheet1
LDO_DIG
Sub_Val | Reg [Table]
0 | 15
1 | 14
2 | 13
3 | 12
4 | 11
5 | 10
6 | 9
7 | 8
8 | 0
9 | 1
10 | 2
11 | 3
12 | 4
13 | 5
14 | 6
15 | 7

## BASIC SETTING
BAIC setting value
register | address | default | bit11 | bit10 | bit9 | bit8 | bit7 | bit6 | bit5 | bit4 | bit3 | bit2 | bit1 | bit0
RST & ID | 0x00 | 0x100 | RST | VS_RST | E_RST | LKG_E |  |  |  | ID [4:0] |  |  |  |  | default value 유지
LD CONTROL | 0x01 | 0x000 |  | SV_NO [5:0] | [5 empty] | DELAY_MODE_EN | SYNCMODE | LD_RES | LD_DIR | LD_MODE | SV_NO = 16, SYNC_MODE = 0, LD_RES = 1, LD_DIR = 1, LD_MODE = 0 | 0x216
LD_SIZE | 0x02 | 0x000 | [7 empty] | LD_SIZE [4:0] |  |  |  |  | LD_SIZE = R+GB | 0x012
PWMCLK_DIV1/2 | 0x03 | 0x000 | PWMCLK_DIV2 [3:0] |  |  |  | PWMCLK_DIV1 [7:0] | [7 empty] | PWM_DIV 계산 tap 참조 | 0x511
PWMCLK_DIV2/3 | 0x04 | 0x000 | PWMCLK_DIV3 [7:0] | [7 empty] | PWMCLK_DIV2 [7:4] |  |  |  |  | 0x050
CHANNEL ENABLE | 0x05 | 0x000 | CH12_EN | CH11_EN | CH10_EN | CH9_EN | CH8_EN | CH7_EN | CH6_EN | CH5_EN | CH4_EN | CH3_EN | CH2_EN | CH1_EN | CH EN ( all ) | 0xFFF
FAULT CONTROL | 0x06 | 0x000 | AUTO_FAULT_FB_NO [1:0] |  | FB_MODE [3:0] |  |  |  | O_FB_E | S_DET_E | O_DET_E | T_OFF_E | S_OFF_E | O_OFF_E | FB_NO=1, FB_MODE = 4'h0, others = all 1 | 0x43F
CHx_LD_TYPE0 | 0x07 | 0x000 | CH12_LD_TYPE[1:0] |  | CH11_LD_TYPE[1:0] |  | CH10_LD_TYPE[1:0] |  | CH9_LD_TYPE[1:0] |  | CH8_LD_TYPE[1:0] |  | CH7_LD_TYPE[1:0] |  | 홀수 ch. = 0(R), 찾수 ch. = 2(G/B) | 0x888
CHx_LD_TYPE1 | 0x08 | 0x000 | CH6_LD_TYPE[1:0] |  | CH5_LD_TYPE[1:0] |  | CH4_LD_TYPE[1:0] |  | CH3_LD_TYPE[1:0] |  | CH2_LD_TYPE[1:0] |  | CH1_LD_TYPE[1:0] |  |  | 0x888
FAULT STATUS0 | 0x09 | 0x000 | TIMEOUT_ERR | PARITY_ERR | VDD_OV | VDD_UV | LDO_OV | LDO_UV | THERMAL | SHORT | OPEN | FB3 | FB2 | FB1
MAX_CURR_VREF1 | 0x0A | 0x000 | MAX_CURR1_VREF [11:0] | [11 empty] | CURR1/2/3 만 유효, RED 의 VREF | 0xBB8
MAX_CURR_VREF2 | 0x0B | 0x000 | MAX_CURR2_VREF [11:0] | [11 empty] | GRN 의 VREF | 0xBB8
MAX_CURR_VREF3 | 0x0C | 0x000 | MAX_CURR3_VREF [11:0] | [11 empty] | BLU 의 VREF | 0xBB8
MAX_CURR_VREF4 | 0x0D | 0x000 | MAX_CURR4_VREF [11:0] | [12 empty] | 0x000
MAX_CURR_VREF5 | 0x0E | 0x000 | MAX_CURR5_VREF [11:0] | [12 empty] | 0x000
reserved | 0x0F
DELAY_CH1/2 | 0x10 | 0x000 |  |  | DELAY_CH2 [4:0] |  |  |  |  | DELAY_CH1 [4:0] |  |  |  |  | CH DELAY | 0x010
DELAY_CH3/4 | 0x11 | 0x000 |  |  | DELAY_CH4 [4:0] |  |  |  |  | DELAY_CH3 [4:0] | [5 empty] | 0x062
DELAY_CH5/6 | 0x12 | 0x000 |  |  | DELAY_CH6 [4:0] |  |  |  |  | DELAY_CH5 [4:0] | [5 empty] | 0x0A4
DELAY_CH7/8 | 0x13 | 0x000 |  |  | DELAY_CH8 [4:0] |  |  |  |  | DELAY_CH7 [4:0] | [5 empty] | 0x0E6
DELAY_CH9/10 | 0x14 | 0x000 |  |  | DELAY_CH10 [4:0] |  |  |  |  | DELAY_CH9 [4:0] | [5 empty] | 0x128
DELAY_CH11/12 | 0x15 | 0x000 |  |  | DELAY_CH12 [4:0] |  |  |  |  | DELAY_CH11 [4:0] | [5 empty] | 0x18A
FB LEVEL | 0x16 | 0x000 | FB4_LEVEL [2:0] |  |  | FB3_LEVEL [2:0] |  |  | FB2_LEVEL [2:0] |  |  | FB1_LEVEL [2:0] |  |  | FB1/2/3 만 유효, SHORT1/2/3 만 유효 | 0x000
FB/SHORT LEVEL | 0x17 | 0x000 | SHORT3_LEVEL [2:0] |  |  | SHORT2_LEVEL [2:0] |  |  | SHORT1_LEVEL [2:0] |  |  | FB5_LEVEL [2:0] |  |  |  | 0x1C0
SHORT LEVEL | 0x18 | 0x000 | [6 empty] | SHORT5_LEVEL [2:0] |  |  | SHORT4_LEVEL [2:0] |  |  |  | 0x007
MAX CURRENT LEVEL0 | 0x19 | 0x000 | MAX_CURR3_LEVEL [3:0] |  |  |  | MAX_CURR2_LEVEL [3:0] |  |  |  | MAX_CURR1_LEVEL [3:0] |  |  |  | MAX_CURR1/2/3 만 유효 | 0x111
MAX CURRENT LEVEL1 | 0x1A | 0x000 |  |  |  |  | MAX_CURR5_LEVEL [3:0] |  |  |  | MAX_CURR4_LEVEL [3:0] |  |  |  |  | 0x000
PARITY & RD_EN | 0x1B | 0x000 | PARITY_E | [10 empty] | REG_RD_EN | default value 유지
SERIAL CLK GEN | 0x1C | 0x318 | SCLK_LOW [5:0] default 12ea | [5 empty] | SCLK_HIGH [5:0] default 24ea | [5 empty] | default value 유지
SERIAL_LATENCY | 0x1D | 0x080 |  |  |  | SERIAL_LATENCY [8:0] default 128ea | [8 empty] | default value 유지
V_MASK | 0x1E | 0x000 |  |  | V_MASK [9:0] | [9 empty] | default value 유지
SV_MASK | 0x1F | 0x000 | SV_MASK_EN |  | SV_MASK [9:0] | [9 empty] | default value 유지 ( SV_MASK_EN off )
RSTCNT | 0x20 | 0x000 |  |  | RSTCNT [9:0] | [9 empty] | default value 유지
TIMEOUT | 0x21 | 0x7FF |  | TIMEOUT [10:0] (default 2562us) | [10 empty] | default value 유지
FLLCNT1 | 0x22 | 0x000 | FLLCNT [11:0] | [11 empty] | 50MHz 입력 기준 | 0xDD0
FLLCNT2 | 0x23 | 0xC32 | FLL_EN | FLL_RANGE [1:0] |  |  | FLLCNT [19:12] | [8 empty] | 0xE6D
WR_PROTECT | 0x24 | 0x555 | WR_PROTECT [9:0] | [11 empty] | default value 유지
NF CONTROL | 0x25 | 0x000 | BBKN_TH [5:0] | [5 empty] | O_EMI_REJ_EN | SGRJT_EN2 | SGRJT_EN1 | BBKN_EN | DGRJT_EN2 | DGRJT_EN1 | default value 유지
CHOP_EN | 0x26 | 0x000 | [6 empty] | CHOP_EN | CHOP_DRV_EN | CHOP_OSCLDO_EN | CHOP_OSC_EN | CHOP_DAC_EN | CHOP_BGR_EN | CHOP setting | 0x03F
TEMP | 0x27 | 0x829 | OFS_TEMP [3:0] |  |  |  | OV_SWAP_EN | DAC_RNG | FLT_CTL [1:0] |  | O_SLEW [1:0] |  | FLT_GAIN [1:0] |  | default value 유지
OSC_FLL_MAN1 | 0x28 | 0x000 | OSC_FLL_MAN [11:0] | [11 empty] | default value 유지
OSC_FLL_MAN2 | 0x29 | 0x808 | OSC_MAN_EN | [5 empty] | OSC_FLL_ERR_RANGE [1:0] |  | OSC_FLL_MAN [15:12] |  |  |  | OSC_MAN_OFF | 0x008
OSC SPREAD | 0x2A | 0x000 | SPRD_EN |  |  |  |  | SPRD_SPD[2:0] |  |  |  | SPRD_GAIN[2:0] |  |  | default value 유지
CLOCK GATE EN | 0x2B | 0x017 | [7 empty] | OTP_MCLK_EN |  | FR2_MCLK_EN | FR1_MCLK_EN | DC_MCLK_EN | default value 유지
OTP CONTROL
OP MODE | 0x3F | 0x000 | TEST_EN | TEST_ANA_EN [2:0] |  |  | SW_SEL [2:0] |  |  | PWMOUT_FULL | MCLK64_O | DTEST_MUX_EN | EXT_CLKIN | ADDR_EXT | TEST_EN, EXT_CLKIN setting | 0x802
OTP ACCESS1 | 0x3A | 0x000 | [8 empty] | OTP_PG_ACC_CYCLE [15:12] |  |  |  | default value 유지
OTP ACCESS2 | 0x3B | 0x3FF | OTP_PG_ACC_CYCLE [11:0] (default : decimal 320) | [11 empty] | default value 유지
OTP WRITE | 0x3C | 0x004 | [6 empty] | OTP_RD [1:0] |  | OTP_WSEL [3:0] |  |  |  | default value 유지
OTP RD/PROG | 0x3D | 0x000 | OTP_PG_DONE | [9 empty] | OTP_RD_S | OTP_PG_S | default value 유지
OTP PROTECT | 0x3E | 0x5A5 | PROTECT_EN (0x5A5=not accessible), PROTECT_DIS (0xA5A=accessible) | [11 empty] | default value 유지
OTP MIRROR
| 0x00 | 0x000 |  |  |  |  | OTP_CRC_CHECKSUM [7:0]
| 0x01 | 0x210 |  |  | IREF_CTL [4:0] |  |  |  |  | BGR_TC [4:0]
| 0x02 | 0x810 | LDO_DAC_CTL [4:0] | [6 empty] | OSC_RCTL [4:0]
| 0x03 | 0x080 |  |  |  |  | LDO_OSC_CTL [3:0] |  |  |  | LDO_CTL [3:0]
| 0x04 | 0x000 |  |  |  | OFS_CH1 [8:0]
| 0x05 | 0x000 |  |  |  | OFS_CH2 [8:0]
| 0x06 | 0x000 |  |  |  | OFS_CH3 [8:0]
| 0x07 | 0x000 |  |  |  | OFS_CH4 [8:0]
| 0x08 | 0x000 |  |  |  | OFS_CH5 [8:0]
| 0x09 | 0x000 |  |  |  | OFS_CH6 [8:0]
| 0x0A | 0x000 |  |  |  | OFS_CH7 [8:0]
| 0x0B | 0x000 |  |  |  | OFS_CH8 [8:0]
| 0x0C | 0x000 |  |  |  | OFS_CH9 [8:0]
| 0x0D | 0x000 |  |  |  | OFS_CH10 [8:0]
| 0x0E | 0x000 |  |  |  | OFS_CH11 [8:0]
| 0x0F | 0x000 |  |  |  | OFS_CH12 [8:0]
| 0x10 | 0x040 | [5 empty] | GAIN_CH1 [6:0]
| 0x11 | 0x040 | [5 empty] | GAIN_CH2 [6:0]
| 0x12 | 0x040 | [5 empty] | GAIN_CH3 [6:0]
| 0x13 | 0x040 | [5 empty] | GAIN_CH4 [6:0]
| 0x14 | 0x040 | [5 empty] | GAIN_CH5 [6:0]
| 0x15 | 0x040 | [5 empty] | GAIN_CH6 [6:0]
| 0x16 | 0x040 | [5 empty] | GAIN_CH7 [6:0]
| 0x17 | 0x040 | [5 empty] | GAIN_CH8 [6:0]
| 0x18 | 0x040 | [5 empty] | GAIN_CH9 [6:0]
| 0x19 | 0x040 | [5 empty] | GAIN_CH10 [6:0]
| 0x1A | 0x040 | [5 empty] | GAIN_CH11 [6:0]
| 0x1B | 0x040 | [5 empty] | GAIN_CH12 [6:0]
| 0x1C | 0x000 | VERSION0 [11:0]
| 0x1D | 0x000 | VERSION1 [11:0]
Note on M5: Jinsu Yun: 1 로 설정하게 되면, normal에서 x8로 동작시에 svsync_no 개수에 따라 delay_ch 설정값 lsb bit가 무시됨
Note on F32: Jinsu Yun: 1. deserializer : reg wr (LD not applied) 2. serializer : reg read response fault read response
Note on Q32: Jinsu Yun: 기본값이 0 으로 되어 있어서, 사용시에 1 로 설정해야 함 Fault read는 무관함
Note on B34: Jinsu Yun: xc data_rate의 최소 1.5배 이상 xc 1bit length = 1us이면 1.5us 이상 설정
Note on F36: Jinsu Yun: SYNC MODE 1에서도 작동함
Note on G38: Jinsu Yun: 11bits= 70mhz/64 * 7FF = 1871us 1. fault read : 31ea x 9bits(w P) x 0.5Mbps = 558us 2. reg read : 31ea x 22bits(w P) x 0.5Mbps = 1364us
Note on N45: Jinsu Yun: ''00' SLOW1 '01' SLOW2 '10' MEDIUM, default '11' FAST
Note on F47: Jinsu Yun: vsync 발생 전에 disable해야 함 그렇치 않으면 fll_en이 default 설정되어 있어서 문제가 됨
Note on K48: Jinsu Yun: SPREAD step 000 :128 clock 001 : 64 clock 010 : 32 clock 011 : 16 clock 100 : 8 clock 101 : 4 clock 110 : 2 clock 111 : 1 clock
Note on O48: Jinsu Yun: SPRD_GAIN[2:0] 00 : caculated value/8 01 : caculated value/4 10 : caculated value/2 11 : caculated value
Note on G53: Jinsu Yun: 000 : 2U_IREF 001 : 1.5V_DAC_REF 010 : 1.5V_DAC_LDO 011 : DACA_VOUT 100 : DACB_VOUT 101 : 1.5V_FLL_REF 110 : UVOV_TEST_INPUT (1.5V) 111 : UVOV_TEST_INPUT (5V)
Note on J53: Jinsu Yun: MAX_CURR_LEVELx / MAX_CURR_VREFx, FBx_LEVEL / SHORTx_LEVEL 0 : nop 1 : x = 1 2 : x = 2 3 : x = 3 4 : x = 4 5 : x = 5

## func. test seqeunce
LD DATA | 50% 만 진행
DAISY test | 진행 필요.
X8 mode | 추후 진행 필요
external clock | test 반영 필요

## PWM_DIV 계산식
OSC 주파수 | 20 | ns
SV_NO | 16 | #
SV_width(high) | 0.005 | ms
1-frame time | 8.3333 | ms
active total (time-div.) | 8.1733 | ms
active total (no-time-div.) | 8.2533 | ms
1-time division active time (time-div.) | 0.25542 | ms
1-time division active time (no-time-div.) | 0.51583 | ms
FPWM_DIV2/3 resolution | 0.12471 | us
FPWM_DIV1 resolution | 0.25187 | us
FPWM_DIV2 개수 | 5
FPWM_DIV3 개수 | 5
FPWM_DIV1 개수 | 11

## eFUSE
eFuse Trimming Signal (128 x 2)
Trimming Sequence
When TEST_EN = 1, SW_SEL = 3'd1 ( 모든 ch. 에 동일한 VREF 입력 )
  DAC trimming
  when set MCLK64_O = 1, mclk/64 clock out to DDIO.
  when set PWMOUT_FULL = 1, PWM_OUT_CHx = 1 (@CHx_EN=1) driving a high-active level to analog
  when using test equipment, set the EXT_CLKIN = 1 and use an external clock.

## Serial Communication Protocol
As shown in the above figure, 'DIN' input high (1), input low (0) waveforms must be applied.
Since it is difficult to process input '1' or '0' in one line of the test vector,
it should be processed in multiple lines within the test vector according to the ratio.
- input high (1) : 110
- input low (0) : 100
When one line of the test vector represents 1 cycle length, set one line to 3MHz.

## MIRROR REG. CHECK
* Mirror Register Address to check : 0x00 ~ 0x26
(refer to lower block in next page)
* Mirror Register Check

## FUNCTION TEST
TEST 조건 |  | register setting | ID_GEN
clock | external clock 입력 (50MHz) | 0x3F 번지, 12'802 | BASIC setting
SVSYNC | # 16 sub-frame | basic setting | VSYNC command, SVSYNC input
LD_DIR | TAIL | basic setting | 2 번째 vsync 이후 R/G/B PWM dimming compare ( 전 ch. )
LD_TYPE | R+GB | basic setting
LD_SIZE | 18 ea | basic setting
PWM DIV |  | basic setting
CHx_LD_TYPE |  | basic setting
MAX_CURR_VREF, SHORT_LEVEL, FB_LEVEL, MAX_CURR_LEVEL |  | basic setting
GATE2
GATE3
VLED1 (: GATE1)
VLED2
VLED3
CHx
CHx+1
CHy
CHy+1
XD12R