## spi_protocol
spi protocol | data format (16-bit command+16-bit data) | [16 empty] | single write : size = 1 | [58 empty] | reset
nSCS
command |  | bit15 | bit14 | bit13 | bit12 | bit11 | bit10 | bit9 | bit8 | bit7 | bit6 | bit5 | bit4 | bit3 | bit2 | bit1 | bit0 |  |  | 16 | 15 | 14 |  | 3 | 2 | 1 | 16 | 15 | 14 |  |  |  | 3 | 2 |  | 1 |  | 16 |  | 15 | 14 |  |  |  | 3 |  | 2 | 1 |  | 16 |  | 15 | 14 |  |  | 3 | 2 | 1 | 16 | 15 | 14 |  | 3 |  | 2 | 1 | 16 | 15 |  | 14 |  |  | 3 |  | 2 | 1
|  | command code [1:0] |  | addr [7:0] | [7 empty] | size [5:0] | [5 empty] | SCLK
register read |  | 0 | 1 | start address | [7 empty] | burst size
register write |  | 1 | 0 | start address | [7 empty] | burst size | [5 empty] | MOSI |  | dev#1 command | [6 empty] | dev#1 data | [10 empty] | dev#2 command | [11 empty] | dev#2 data | [8 empty] | dev#3 command | [7 empty] | dev#3 data
ld transfer |  | 1 | 1 | 8'hxx | [7 empty] | line size (max 63) | [25 empty] | 16 |  | 15 | 14 |  |  |  | 3 |  | 2 | 1 |  | 16 |  | 15 | 14 |  |  | 3 | 2 | 1 | 16 | 15 | 14 |  | 3 |  | 2 | 1 | 16 | 15 |  | 14 |  |  | 3 |  | 2 | 1
SCLKO1
register data |  | bit15 | bit14 | bit13 | bit12 | bit11 | bit10 | bit9 | bit8 | bit7 | bit6 | bit5 | bit4 | bit3 | bit2 | bit1 | bit0 | SDO1 | [19 empty] | dev#2 command | [11 empty] | dev#2 data | [8 empty] | dev#3 command | [7 empty] | dev#3 data
|  | register data [15:0] | [56 empty] | 16 | 15 | 14 |  | 3 |  | 2 | 1 | 16 | 15 |  | 14 |  |  | 3 |  | 2 | 1
ld data |  | ld_width = '00' 24-bit (pam 12-bit + pwm 12-bit) | [15 empty] | SCLKO2
ld_width = '01' 24-bit (pam 12-bit + pwm 12-bit)
|  | ld_width = '00' 24-bit (pam 12-bit + pwm 12-bit) | [15 empty] | SDO2 | [40 empty] | dev#3 command | [7 empty] | dev#3 data
ld_width = '00' 16-bit
burst write : size dev#1/2/3 = 1/4/2
nSCS
[20 empty] | 16 | 15 |  | 1 | 16 | 15 |  | 1 | 16 | 15 |  |  |  | 1 | 16 |  | 15 |  |  |  | 1 | 16 |  | 15 |  |  |  | 1 | 16 |  | 15 |  |  | 1 | 16 |  | 15 |  | 1 | 16 | 15 |  | 1 | 16 |  | 15 |  | 1 | 16 |  | 15 |  |  | 1
SCLK
addr=0x2
[18 empty] | MOSI |  | dev#1 cmd |  |  |  | dev#1 data1 |  |  |  | dev#2 cmd | [5 empty] | dev#2 data1 | [6 empty] | dev#2 data2 | [6 empty] | dev#2 data3 | [5 empty] | dev#2 data4 |  |  |  |  | dev#3 cmd |  |  |  | dev#3 data1 |  |  |  |  | dev#3 data2
[28 empty] | 16 | 15 |  |  |  | 1 | 16 |  | 15 |  |  |  | 1 | 16 |  | 15 |  |  |  | 1 | 16 |  | 15 |  |  | 1 | 16 |  | 15 |  | 1 | 16 | 15 |  | 1 | 16 |  | 15 |  | 1 | 16 |  | 15 |  |  | 1
SCLKO1
[34 empty] | addr=0x7 | [6 empty] | addr=0x8 | [6 empty] | addr=0x9 | [5 empty] | addr=0x0A
[18 empty] | SDO1 | [9 empty] | dev#2 cmd | [5 empty] | dev#2 data1 | [6 empty] | dev#2 data2 | [6 empty] | dev#2 data3 | [5 empty] | dev#2 data4 |  |  |  |  | dev#3 cmd |  |  |  | dev#3 data1 |  |  |  |  | dev#3 data2
[59 empty] | 16 | 15 |  | 1 | 16 |  | 15 |  | 1 | 16 |  | 15 |  |  | 1
SCLKO2
[63 empty] | addr=0x05 |  |  |  |  | addr=0x06
[18 empty] | SDO2 | [40 empty] | dev#3 cmd |  |  |  | dev#3 data1 |  |  |  |  | dev#3 data2
single read : size = 1
nSCS
[20 empty] | 16 | 15 | 14 |  | 3 | 2 | 1 | 16 | 15 | 14 |  |  |  | 3 | 2 |  | 1 |  | 16 |  | 15 | 14 |  |  |  | 3 |  | 2 | 1 |  | 16 |  | 15 | 14 |  |  | 3 | 2 | 1 | 16 | 15 | 14 |  | 3 |  | 2 | 1 | 16 | 15 |  | 14 |  |  | 3 |  | 2 | 1
SCLK
[18 empty] | MOSI |  | dev#1 command | [6 empty] | don’t care | [10 empty] | dev#2 command | [11 empty] | don’t care | [8 empty] | dev#3 command | [7 empty] | don’t care
[38 empty] | 16 |  | 15 | 14 |  |  |  | 3 |  | 2 | 1 |  | 16 |  | 15 | 14 |  |  | 3 | 2 | 1 | 16 | 15 | 14 |  | 3 |  | 2 | 1 | 16 | 15 |  | 14 |  |  | 3 |  | 2 | 1
SCLKO1
[18 empty] | SDO1 | [19 empty] | dev#2 command | [11 empty] | don’t care | [8 empty] | dev#3 command | [7 empty] | don’t care
[59 empty] | 16 | 15 | 14 |  | 3 |  | 2 | 1 | 16 | 15 |  | 14 |  |  | 3 |  | 2 | 1
SCLKO2
[18 empty] | SDO2 | [40 empty] | dev#3 command | [7 empty] | don’t care
[18 empty] | MISO1 | [8 empty] | dev#1 data
[18 empty] | MISO2 | [31 empty] | dev#2 data
[18 empty] | MISO3 | [48 empty] | dev#3 data
burst read : size dev#1/2/3 = 1/4/2
nSCS
[20 empty] | 16 | 15 |  | 1 | 16 | 15 |  | 1 | 16 | 15 |  |  |  | 1 | 16 |  | 15 |  |  |  | 1 | 16 |  | 15 |  |  |  | 1 | 16 |  | 15 |  |  | 1 | 16 |  | 15 |  | 1 | 16 | 15 |  | 1 | 16 |  | 15 |  | 1 | 16 |  | 15 |  |  | 1
SCLK
[18 empty] | MOSI |  | dev#3 cmd |  |  |  | don’t care |  |  |  | dev#3 cmd | [5 empty] | don’t care | [6 empty] | don’t care | [6 empty] | don’t care | [5 empty] | don’t care |  |  |  |  | dev#3 cmd |  |  |  | don’t care |  |  |  |  | don’t care
[28 empty] | 16 | 15 |  |  |  | 1 | 16 |  | 15 |  |  |  | 1 | 16 |  | 15 |  |  |  | 1 | 16 |  | 15 |  |  | 1 | 16 |  | 15 |  | 1 | 16 | 15 |  | 1 | 16 |  | 15 |  | 1 | 16 |  | 15 |  |  | 1
SCLKO1
[18 empty] | SDO1 | [9 empty] | dev#3 cmd | [5 empty] | don’t care | [6 empty] | don’t care | [6 empty] | don’t care | [5 empty] | don’t care |  |  |  |  | dev#3 cmd |  |  |  | don’t care |  |  |  |  | don’t care
[59 empty] | 16 | 15 |  | 1 | 16 |  | 15 |  | 1 | 16 |  | 15 |  |  | 1
SCLKO2
[18 empty] | SDO2 | [40 empty] | dev#3 cmd |  |  |  | don’t care |  |  |  |  | don’t care
addr=0x2
[18 empty] | MISO1 | [5 empty] | dev#1 data1
[35 empty] | addr=0x7 | [6 empty] | addr=0x8 | [6 empty] | addr=0x9 | [5 empty] | addr=0x0A
[18 empty] | MISO2 | [16 empty] | dev#2 data1 | [6 empty] | dev#2 data2 | [6 empty] | dev#2 data3 | [5 empty] | dev#2 data4
[64 empty] | addr=0x05 |  |  |  |  | addr=0x06
[18 empty] | MISO3 | [45 empty] | dev#3 data1 |  |  |  |  | dev#3 data2
[18 empty] | special write | [58 empty] | reset
nSCS
[20 empty] | 16 | 15 | 14 | 13 | 12 | 11 | 10 | 9 |  | 4 |  | 3 |  | 2 | 1 |  | 16 |  | 15 |  | 14 | 13 |  | 12 |  | 11 |  | 10 | 9 |  |  |  | 4 | 3 | 2 |  | 1 | 16 | 15 | 14 | 13 | 12 | 11 | 10 |  | 9 |  | 4 | 3 |  | 2 |  | 1
SCLK
[18 empty] | MOSI |  | dev#1 special command | [15 empty] | dev#2 command | [20 empty] | dev#3 command
[36 empty] | 16 |  | 15 |  | 14 | 13 |  | 12 |  | 11 |  | 10 | 9 |  |  |  | 4 | 3 | 2 |  | 1 | 16 | 15 | 14 | 13 | 12 | 11 | 10 |  | 9 |  | 4 | 3 |  | 2 |  | 1
SCLKO1
[18 empty] | SDO1 | [17 empty] | dev#2 command | [20 empty] | dev#3 command
[57 empty] | 16 | 15 | 14 | 13 | 12 | 11 | 10 |  | 9 |  | 4 | 3 |  | 2 |  | 1
SCLKO2
[18 empty] | SDO2 | [38 empty] | dev#3 command
ld burst size : n (where, n means the number of line to be transferred, n=1, 2, … , 63)
ld transfer size : ch_size * (pam 12-bit + pwm 12-bit) * burst size n @ld_width=00, 01, 10
ch_size * (ld 16-bit) * burst size n @ld_width=11
reset
nSCS
[20 empty] | 16 | 15 |  | 1 | 16 | 15 |  | 1 | 16 |  | 16 |  | 15 |  |  | 1 |  | 16 |  | 15 |  |  | 1 |  | 16 |  | 15 |  |  | 1 |  | 16 |  | 16 | 15 |  |  | 1 | 16 | 15 |  | 1 | 16 | 15 |  |  | 1 | 16 |  | 16 |  | 15 |  |  | 1
SCLK
[18 empty] | MOSI |  | dev#1 cmd |  |  |  | ld1_ch1 | [5 empty] | ld1_chx | [6 empty] | dev#2 cmd | [6 empty] | ld1_ch1 | [8 empty] | ld1_chx |  |  |  |  | dev#3 cmd |  |  |  | ld1_ch1 | [6 empty] | ld1_chx | [7 empty] | (x=1,2,…,24)
[37 empty] | 16 |  | 15 |  |  | 1 |  | 16 |  | 15 |  |  | 1 |  | 16 |  | 16 | 15 |  |  | 1 | 16 | 15 |  | 1 | 16 | 15 |  |  | 1 | 16 |  | 16 |  | 15 |  |  | 1
SCLKO1
[18 empty] | SDO1 | [18 empty] | dev#2 cmd | [6 empty] | ld1_ch1 | [8 empty] | ld1_chx |  |  |  |  | dev#3 cmd |  |  |  | ld1_ch1 | [6 empty] | ld1_chx
[58 empty] | 16 | 15 |  | 1 | 16 | 15 |  |  | 1 | 16 |  | 16 |  | 15 |  |  | 1
SCLKO2
[18 empty] | SDO2 | [39 empty] | dev#3 cmd |  |  |  | ld1_ch1 | [6 empty] | ld1_chx
hi-z
hi-z
hi-z
dev#1
dev#2
dev#3
nSCS
SCLK
MOSI
MISO1
SCLKO1
SDO1
SCLKO2
SDO2
MISO2
MISO3
MISO
hi-z
hi-z
hi-z
= ch_size * (pam 12-bit + pwm 12-bit) @ld_width=00, 01, 10
burst size = 1
= ch_size * (ld 16-bit) @ld_width=11

## serial_protocol
serializer/de-serializer | data format
protocol
|  | bit21 | bit20 | bit19 | bit18 | bit17 | bit16 | bit15 | bit14 | bit13 | bit12 | bit11 | bit10 | bit9 | bit8 | bit7 | bit6 | bit5 | bit4 | bit3 | bit2 | bit1 | bit0
(serializer) |  | start | command code [2:0] |  |  | addr [5:0] | [5 empty] | data [11:0]
write command |  | 1 | 1 | 0 | 1
|  | bit9 | bit8 | bit7 | bit6 | bit5 | bit4 | bit3 | bit2 | bit1 | bit0
(serializer) |  | start | command code [2:0] |  |  | addr [5:0]
read command |  | 1 | 1 | 1 | 0 | [34 empty] | (ld_width=00,01,10)
|  | bit20 | bit19 | bit18 | bit17 | bit16 | bit15 | bit14 | bit13 | bit12 | bit11 | bit10 | bit9 | bit8 | bit7 | bit6 | bit5 | bit4 | bit3 | bit2 | bit1 | bit0 | [5 empty] | DIO #1 | write cmd #1 | addr #1 | data #1 | write cmd #2 |  | addr #2 | data #2 |  | write cmd #n | addr #n | data #n | DIO #1 | ld cmd #1 | pam1 #1 | pwm1 #1 | pam2 #1 | pwm8 #1 | ld cmd #2 | pam1 #2 | pwm1 #2 | pam2 #2 | pwm8 #n | DIO #1 | sync gen cmd #1 | sync gen cmd #2 | sync gen cmd #n | DIO #1 | fault read cmd #1 | fault read cmd #2 | fault read cmd #n |  |  |  |  | fault read cmd | d2 ¦ d1
(de-serializer) |  | start | command code [2:0] |  |  | ld [4:0] |  |  |  |  | data [11:0]
read receive format |  | 1 | 1 | 1 | 0 | [22 empty] | DIO #2 |  |  |  | write cmd #2 |  | addr #2 | data #2 |  | write cmd #n | addr #n | data #n | DIO #2 | [5 empty] | ld cmd #2 | pam1 #2 | pwm1 #2 | pam2 #2 | pwm8 #n | DIO #2 |  | sync gen cmd #2 | sync gen cmd #n | DIO #2 |  | fault read cmd#2 | fault read cmd #n |  |  |  | fault read cmd | d3 ¦ d2
|  | bit23 | bit22 | bit21 | bit20 | bit19 | bit18 | bit17 | bit16 | bit15 | bit14 | bit13 | bit12 | bit11 | bit10 | bit9 | bit8 | bit7 | bit6 | bit5 | bit4 | bit3 | bit2 | bit1 | bit0
(serializer) |  | start | command code [2:0] |  |  | pam [9:0] | [9 empty] | pwm [9:0] | [11 empty] | DDO #2 | [8 empty] | write cmd #n | addr #n | data #n | DDO #2 | [9 empty] | pwm8 #n | DDO #2 |  |  | sync gen cmd #n | DDO #2 |  |  | fault read cmd #n |  |  | fault read cmd | d4 ¦ d3
ld transfer @ld_width='00' |  | 1 | 1 | 1 | 1
|  | bit24 | bit23 | bit22 | bit21 | bit20 | bit19 | bit18 | bit17 | bit16 | bit15 | bit14 | bit13 | bit12 | bit11 | bit10 | bit9 | bit8 | bit7 | bit6 | bit5 | bit4 | bit3 | bit2 | bit1 | bit0 |  | DIO #n | [8 empty] | write cmd #n | addr #n | data #n | DIO #n | [9 empty] | pwm8 #n | DIO #n |  |  | sync gen cmd #n | DIO #n |  |  | fault read cmd #n | fault read cmd | 4'bxxxx
(serializer) |  | start | command code [2:0] |  |  | pam [9:0] | [9 empty] | pwm [10:0]
ld transfer @ld_width='01' |  | 1 | 1 | 1 | 1 | [22 empty] | DDO #n | [11 empty] | DDO #n | [10 empty] | DDO #n |  |  |  | DDO #n
|  | bit25 | bit24 | bit23 | bit22 | bit21 | bit20 | bit19 | bit18 | bit17 | bit16 | bit15 | bit14 | bit13 | bit12 | bit11 | bit10 | bit9 | bit8 | bit7 | bit6 | bit5 | bit4 | bit3 | bit2 | bit1 | bit0
(serializer) |  | start | command code [2:0] |  |  | pam [9:0] | [9 empty] | pwm [11:0]
ld transfer @ld_width='10' |  | 1 | 1 | 1 | 1
|  | bit19 | bit18 | bit17 | bit16 | bit15 | bit14 | bit13 | bit12 | bit11 | bit10 | bit9 | bit8 | bit7 | bit6 | bit5 | bit4 | bit3 | bit2 | bit1 | bit0
(serializer) |  | start | command code [2:0] |  |  | ld [15:0] | [33 empty] | (ld_width=11)
ld transfer @ld_width='11' |  | 1 | 1 | 1 | 1 | [22 empty] | DIO #1 | read_in cmd #1 |  | addr #1 | read_in cmd #2 |  | addr #2 |  |  | read_in cmd #n | addr #n |  | DIO #1 | ld cmd #1 | ld1(16-b)#1 | ld2(16-b)#1 | ld3(16-b)#1 | ld3(16-b)#1 | ld cmd #2 | ld1(16-b)#1 | ld2(16-b)#1 | ld3(16-b)#1 | ld8(16-b)#1
|  | bit8 | bit7 | bit6 | bit5
(serializer) |  | start | command code [2:0] | [24 empty] | DIO #2 |  |  |  | read_in cmd #2 |  | addr #2 |  |  | read_in cmd #n | addr #n |  | DIO #2 | [5 empty] | ld cmd #2 | ld1(16-b)#1 | ld2(16-b)#1 | ld3(16-b)#1 | ld8(16-b)#1
fault (auto) read command |  | 1 | 0 | 1 | 0
|  | bit7 | bit6 | bit5 | bit4 | bit3 | bit2 | bit1 | bit0 | [18 empty] | DDO #2 | [8 empty] | read_in cmd #n | addr #n |  | DDO #2 | [9 empty] | ld8(16-b)#1
(de-serializer) |  | start | command code [2:0] |  |  | thermal | short | open | fb
fault (auto) receive format |  | 1 | 0 | 1 | 0 | [22 empty] | DIO #n | [8 empty] | read_in cmd #n | addr #n |  | DIO #n | [9 empty] | ld8(16-b)#1
|  | bit4 | bit3 | bit2 | bit1
(serializer) |  | start | command code [2:0] | [24 empty] | DDO #n | [11 empty] | DDO #n
sync (auto) gen |  | 1 | 0 | 0 | 1
|  | bit4 | bit3 | bit2 | bit1
(serializer) |  | start | command code [2:0]
id gen |  | 1 | 0 | 0 | 0
DDO #n
PROTOCOL |  | frame format
[28 empty] | DIO #n | read_out cmd #n | id #n | data #n
write command |  | bit21 | bit20 | bit19 | bit18 | bit17 | bit16 | bit15 | bit14 | bit13 | bit12 | bit11 | bit10 | bit9 | bit8 | bit7 | bit6 | bit5 | bit4 | bit3 | bit2 | bit1 | bit0
1101 |  | start | cmd code [2:0] |  |  | addr [5:0] | [5 empty] | data [11:0] | [15 empty] | DIO #n-1 | read_out cmd #n | id #n | data #n
read command |  | bit9 | bit8 | bit7 | bit6 | bit5 | bit4 | bit3 | bit2 | bit1 | bit0 | [16 empty] | DIO #2 | read_out cmd #n | id #n | data #n |  | read_out cmd #2 | id #2 | data #2
1110 |  | start | cmd code [2:0] |  |  | addr [5:0]
[28 empty] | DIO #1 | read_out cmd #n | id #n | data #n |  | read_out cmd #2 | id #2 | data #2 | read_out cmd #1 |  | id #1 | data #1
readout response |  | bit20 | bit19 | bit18 | bit17 | bit16 | bit15 | bit14 | bit13 | bit12 | bit11 | bit10 | bit9 | bit8 | bit7 | bit6 | bit5 | bit4 | bit3 | bit2 | bit1 | bit0
1110 |  | start | cmd code [2:0] |  |  | ld [4:0] |  |  |  |  | data [11:0]
ld transmit |  | bit19 | bit18 | bit17 | bit16 | bit15 | bit14 | bit13 | bit12 | bit11 | bit10 | bit9 | bit8 | bit7 | bit6 | bit5 | bit4 | bit3 | bit2 | bit1 | bit0
1111 |  | start | cmd code [2:0] |  |  | ld [15:0]
fault read command |  | bit8 | bit7 | bit6 | bit5
1010 |  | start | cmd code [2:0]
fault readout response |  | bit7 | bit6 | bit5 | bit4 | bit3 | bit2 | bit1 | bit0
1010 |  | start | cmd code [2:0] |  |  | thermal | short | open | fb
sync gen command |  | bit4 | bit3 | bit2 | bit1
1001 |  | start | cmd code [2:0]
id gen |  | bit4 | bit3 | bit2 | bit1
1000 |  | start | cmd code [2:0]
daised_dev_ch_size [4:0]
block_size_chx
sync time @ driver-side (internally gen. a vsync) start bit time에서 '0' 감지
receive complete @ driver-side start bit time에서 '0' 감지
driving read data out @ driver-side id=1 부터 start (dev #n의 id = 0) and self driving
dev#1 bypass
dev#2 driving output low
all dev ready to bypass
& driving output low
re-driving command 4-bit + result 4-bit (수신 4-bit | 자신 status 4-bit)
dev #1
dev #2
dev #n
DIO chx
DIO #1
DIO #n
DIO #2
DDO #n
DDO #2
DDO #1
daised_dev_ch_size [4:0]

## ld_transfer_thruput
|  |  |  | total line | # | 1 | 2 | 3 | 4 | 5 | 6 | 7 | 8 | 9 | 10 | 11 | 12 | 13 | 14 | 15 | 16 | 17 | 18 | 19 | 20 | 21 | 22 | 23 | 24 | 25 | 26 | 27 | 28 | 29 | 30 | 31 | 32 | 33 | 34 | 35 | 36 | 37 | 38 | 39 | 40 | 41 | 42 | 43 | 44 | 45 | 46 | 47 | 48 | 49 | 50 | 51 | 52 | 53 | 54 | 55 | 56 | 57 | 58 | 59 | 60 | 61 | 62 | 63 | 64 | 65 | 66 | 67 | 68 | 69 | 70 | 71 | 72 | 73 | 74 | 75 | 76 | 77 | 78 | 79 | 80 | 81 | 82 | 83 | 84 | 85 | 86 | 87 | 88 | 89 | 90 | 91 | 92 | 93 | 94 | 95 | 96 | 97 | 98 | 99 | 100 | 101 | 102 | 103 | 104 | 105 | 106 | 107 | 108 | 109 | 110 | 111 | 112 | 113 | 114 | 115 | 116 | 117 | 118 | 119 | 120 | 121 | 122 | 123 | 124 | 125 | 126 | 127 | 128 | 129 | 130 | 131 | 132 | 133 | 134 | 135 | 136 | 137 | 138 | 139 | 140 | 141 | 142 | 143 | 144 | 145 | 146 | 147 | 148 | 149 | 150 | 151 | 152 | 153 | 154 | 155 | 156 | 157 | 158 | 159 | 160 | 161 | 162 | 163 | 164 | 165 | 166 | 167 | 168 | 169 | 170 | 171 | 172 | 173 | 174 | 175 | 176 | 177 | 178 | 179 | 180 | 181 | 182 | 183 | 184 | 185 | 186 | 187 | 188 | 189 | 190 | 191 | 192 | 193 | 194 | 195 | 196 | 197 | 198 | 199 | 200 | 201 | 202 | 203 | 204 | 205 | 206 | 207 | 208 | 209 | 210 | 211 | 212 | 213 | 214 | 215 | 216 | 217 | 218 | 219 | 220 | 221 | 222 | 223 | 224 | 225 | 226 | 227 | 228 | 229 | 230 | 231 | 232 | 233 | 234 | 235 | 236 | 237 | 238 | 239 | 240 | 241 | 242 | 243 | 244 | 245 | 246 | 247 | 248
spi frequency | 18 | mhz | spi thruput | line | # | 1 | 2 | 3 | 4 | 5 | 6 | 7 | 8 | 9 | 10 | 11 | 12 | 13 | 14 | 15 | 16 | [18 empty] | 11 | 12 | 13 | 14 | 15 | 16 | 17 | 18 | 19 | 20 | 21 | 22 | 23 | 24 | 1 | 2 | 3 | 4 | 5 | 6 | 7 | 8 | 9 | 10 | 11 | 12 | 13 | 14 | 15 | 16 | 17 | 18 | 19 | 20 | 21 | 22 | 23 | 24 | 25 | 26 | 27 | 28 | 29 | 30 | 31 | 32 | 33 | 34 | 35 | 36 | 37 | 38 | 39 | 40 | 41 | 42 | 43 | 44 | 45 | 46 | 47 | 48 | 49 | 50 | 51 | 52 | 53 | 54 | 55 | 56 | 57 | 58 | 59 | 60 | 61 | 62 | 63 | 64 | 65 | 66 | 67 | 68 | 69 | 70 | 71 | 72 | 73 | 74 | 75 | 76 | 77 | 78 | 79 | 80 | 81 | 82 | 83 | 84 | 85 | 86 | 87 | 88 | 89 | 90 | 91 | 92 | 93 | 94 | 95 | 96 | 97 | 98 | 99 | 100 | 101 | 102 | 103 | 104 | 105 | 106 | 107 | 108 | 109 | 110 | 111 | 112 | 113 | 114 | 115 | 116 | 117 | 118 | 119 | 120 | 121 | 122 | 123 | 124 | 125 | 126 | 127 | 128 | 129 | 130 | 131 | 132 | 133 | 134 | 135 | 136 | 137 | 138 | 139 | 140 | 141 | 142 | 143 | 144 | 145 | 146 | 147 | 148 | 149 | 150 | 151 | 152 | 153 | 154 | 155 | 156 | 157 | 158 | 159 | 160 | 161 | 162 | 163 | 164 | 165 | 166 | 167 | 168 | 169 | 170 | 171 | 172 | 173 | 174 | 175 | 176 | 177 | 178 | 179 | 180 | 181 | 182 | 183 | 184 | 185 | 186 | 187 | 188 | 189 | 190 | 191 | 192 | 193 | 194 | 195 | 196 | 197 | 198 | 199 | 200 | 201 | 202 | 203 | 204 | 205 | 206 | 207 | 208 | 209 | 210 | 211 | 212 | 213 | 214 | 215 | 216 | 217 | 218 | 219 | 220 | 221 | 222 | 223 | 224 | 225
spi ld/blk | 16 | bit | (burst size=24) | transmit | us | 3.0778 | 3.9667 | 4.8556 | 5.7444 | 6.6333 | 7.5222 | 8.4111 | 9.3 | 10.1889 | 11.0778 | 11.9667 | 12.8556 | 13.7444 | 14.6333 | 15.5222 | 16.4111 | [18 empty] | 9.7778 | 10.6667 | 11.5556 | 12.4444 | 13.3333 | 14.2222 | 15.1111 | 16 | 16.8889 | 17.7778 | 18.6667 | 19.5556 | 20.4444 | 21.3333 | 107.4111 | 108.3 | 109.1889 | 110.0778 | 110.9667 | 111.8556 | 112.7444 | 113.6333 | 114.5222 | 115.4111 | 116.3 | 117.1889 | 118.0778 | 118.9667 | 119.8556 | 120.7444 | 121.6333 | 122.5222 | 123.4111 | 124.3 | 125.1889 | 126.0778 | 126.9667 | 127.8556 | 128.7444 | 129.6333 | 130.5222 | 131.4111 | 132.3 | 133.1889 | 134.0778 | 134.9667 | 135.8556 | 136.7444 | 137.6333 | 138.5222 | 139.4111 | 140.3 | 141.1889 | 142.0778 | 142.9667 | 143.8556 | 144.7444 | 145.6333 | 146.5222 | 147.4111 | 148.3 | 149.1889 | 150.0778 | 150.9667 | 151.8556 | 152.7444 | 153.6333 | 154.5222 | 155.4111 | 156.3 | 157.1889 | 158.0778 | 158.9667 | 159.8556 | 160.7444 | 161.6333 | 162.5222 | 163.4111 | 164.3 | 165.1889 | 166.0778 | 166.9667 | 167.8556 | 168.7444 | 169.6333 | 170.5222 | 171.4111 | 172.3 | 173.1889 | 174.0778 | 174.9667 | 175.8556 | 176.7444 | 177.6333 | 178.5222 | 179.4111 | 180.3 | 181.1889 | 182.0778 | 182.9667 | 183.8556 | 184.7444 | 185.6333 | 186.5222 | 187.4111 | 188.3 | 189.1889 | 190.0778 | 190.9667 | 191.8556 | 192.7444 | 193.6333 | 194.5222 | 195.4111 | 196.3 | 197.1889 | 198.0778 | 198.9667 | 199.8556 | 200.7444 | 201.6333 | 202.5222 | 203.4111 | 204.3 | 205.1889 | 206.0778 | 206.9667 | 207.8556 | 208.7444 | 209.6333 | 210.5222 | 211.4111 | 212.3 | 213.1889 | 214.0778 | 214.9667 | 215.8556 | 216.7444 | 217.6333 | 218.5222 | 219.4111 | 220.3 | 221.1889 | 222.0778 | 222.9667 | 223.8556 | 224.7444 | 225.6333 | 226.5222 | 227.4111 | 228.3 | 229.1889 | 230.0778 | 230.9667 | 231.8556 | 232.7444 | 233.6333 | 234.5222 | 235.4111 | 236.3 | 237.1889 | 238.0778 | 238.9667 | 239.8556 | 240.7444 | 241.6333 | 242.5222 | 243.4111 | 244.3 | 245.1889 | 246.0778 | 246.9667 | 247.8556 | 248.7444 | 249.6333 | 250.5222 | 251.4111 | 252.3 | 253.1889 | 254.0778 | 254.9667 | 255.8556 | 256.7444 | 257.6333 | 258.5222 | 259.4111 | 260.3 | 261.1889 | 262.0778 | 262.9667 | 263.8556 | 264.7444 | 265.6333 | 266.5222 | 267.4111 | 268.3 | 269.1889 | 270.0778 | 270.9667 | 271.8556 | 272.7444 | 273.6333 | 274.5222 | 275.4111 | 276.3 | 277.1889 | 278.0778 | 278.9667 | 279.8556 | 280.7444 | 281.6333 | 282.5222 | 283.4111 | 284.3 | 285.1889 | 286.0778 | 286.9667 | 287.8556 | 288.7444 | 289.6333 | 290.5222 | 291.4111 | 292.3 | 293.1889 | 294.0778 | 294.9667 | 295.8556 | 296.7444 | 297.6333 | 298.5222 | 299.4111 | 300.3 | 301.1889 | 302.0778 | 302.9667 | 303.8556 | 304.7444 | 305.6333 | 306.5222
spi latency1 | 1.3 | us | ld serializing thruput | block | # |  | 1 | 2 | 3 | 4 | 5 | 6 | 7 | 8 | 9 | 10 | 11 | 12 | 13 | 14 | 15 | 16 | [23 empty] | 33 | 34 | 35 | 36 | 37 | 38 | 39 | 40 | 41 | 42 | 43 | 44 | 45 | 46 | 47 | 48 | 49 | 50 | 51 | 52 | 53 | 54 | 55 | 56 | 57 | 58 | 59 | 60 | 61 | 62 | 63 | 64 | 65 | 66 | 67 | 68 | 69 | 70 | 71 | 72 | 73 | 74 | 75 | 76 | 77 | 78 | 79 | 80 | 81 | 82 | 83 | 84 | 85 | 86 | 87 | 88 | 89 | 90 | 91 | 92 | 93 | 94 | 95 | 96 | 97 | 98 | 99 | 100 | 101 | 102 | 103 | 104 | 105 | 106 | 107 | 108 | 109 | 110 | 111 | 112 | 113 | 114 | 115 | 116 | 117 | 118 | 119 | 120 | 121 | 122 | 123 | 124 | 125 | 126 | 127 | 128 | 129 | 130 | 131 | 132 | 133 | 134 | 135 | 136 | 137 | 138 | 139 | 140 | 141 | 142 | 143 | 144 | 145 | 146 | 147 | 148 | 149 | 150 | 151 | 152 | 153 | 154 | 155 | 156 | 157 | 158 | 159 | 160 | 161 | 162 | 163 | 164 | 165 | 166 | 167 | 168 | 169 | 170 | 171 | 172 | 173 | 174 | 175 | 176 | 177 | 178 | 179 | 180 | 181 | 182 | 183 | 184 | 185 | 186 | 187 | 188 | 189 | 190 | 191 | 192 | 193 | 194 | 195 | 196 | 197 | 198 | 199 | 200 | 201 | 202 | 203 | 204 | 205 | 206 | 207 | 208 | 209 | 210 | 211 | 212 | 213 | 214 | 215 | 216 | 217 | 218 | 219 | 220 | 221 | 222 | 223 | 224 | 225 | 226 | 227 | 228 | 229 | 230 | 231 | 232 | 233 | 234 | 235 | 236 | 237 | 238 | 239 | 240 | 241 | 242 | 243 | 244 | 245 | 246 | 247 | 248 | 249 | 250 | 251 | 252 | 253 | 254 | 255 | 256 | 257 | 258 | 259 | 260 | 261 | 262 | 263 | 264 | 265
spi latency2 | 83 | us |  | transmit | us |  | 15.7444 | 23.7444 | 31.7444 | 39.7444 | 47.7444 | 55.7444 | 63.7444 | 71.7444 | 81.7444 | 89.7444 | 97.7444 | 105.7444 | 113.7444 | 121.7444 | 129.7444 | 137.7444 | [23 empty] | 283.3 | 291.3 | 299.3 | 307.3 | 315.3 | 323.3 | 331.3 | 339.3 | 349.3 | 357.3 | 365.3 | 373.3 | 381.3 | 389.3 | 397.3 | 405.3 | 415.3 | 423.3 | 431.3 | 439.3 | 447.3 | 455.3 | 463.3 | 471.3 | 481.3 | 489.3 | 497.3 | 505.3 | 513.3 | 521.3 | 529.3 | 537.3 | 547.3 | 555.3 | 563.3 | 571.3 | 579.3 | 587.3 | 595.3 | 603.3 | 613.3 | 621.3 | 629.3 | 637.3 | 645.3 | 653.3 | 661.3 | 669.3 | 679.3 | 687.3 | 695.3 | 703.3 | 711.3 | 719.3 | 727.3 | 735.3 | 745.3 | 753.3 | 761.3 | 769.3 | 777.3 | 785.3 | 793.3 | 801.3 | 811.3 | 819.3 | 827.3 | 835.3 | 843.3 | 851.3 | 859.3 | 867.3 | 877.3 | 885.3 | 893.3 | 901.3 | 909.3 | 917.3 | 925.3 | 933.3 | 943.3 | 951.3 | 959.3 | 967.3 | 975.3 | 983.3 | 991.3 | 999.3 | 1009.3 | 1017.3 | 1025.3 | 1033.3 | 1041.3 | 1049.3 | 1057.3 | 1065.3 | 1075.3 | 1083.3 | 1091.3 | 1099.3 | 1107.3 | 1115.3 | 1123.3 | 1131.3 | 1141.3 | 1149.3 | 1157.3 | 1165.3 | 1173.3 | 1181.3 | 1189.3 | 1197.3 | 1207.3 | 1215.3 | 1223.3 | 1231.3 | 1239.3 | 1247.3 | 1255.3 | 1263.3 | 1273.3 | 1281.3 | 1289.3 | 1297.3 | 1305.3 | 1313.3 | 1321.3 | 1329.3 | 1339.3 | 1347.3 | 1355.3 | 1363.3 | 1371.3 | 1379.3 | 1387.3 | 1395.3 | 1405.3 | 1413.3 | 1421.3 | 1429.3 | 1437.3 | 1445.3 | 1453.3 | 1461.3 | 1471.3 | 1479.3 | 1487.3 | 1495.3 | 1503.3 | 1511.3 | 1519.3 | 1527.3 | 1537.3 | 1545.3 | 1553.3 | 1561.3 | 1569.3 | 1577.3 | 1585.3 | 1593.3 | 1603.3 | 1611.3 | 1619.3 | 1627.3 | 1635.3 | 1643.3 | 1651.3 | 1659.3 | 1669.3 | 1677.3 | 1685.3 | 1693.3 | 1701.3 | 1709.3 | 1717.3 | 1725.3 | 1735.3 | 1743.3 | 1751.3 | 1759.3 | 1767.3 | 1775.3 | 1783.3 | 1791.3 | 1801.3 | 1809.3 | 1817.3 | 1825.3 | 1833.3 | 1841.3 | 1849.3 | 1857.3 | 1867.3 | 1875.3 | 1883.3 | 1891.3 | 1899.3 | 1907.3 | 1915.3 | 1923.3 | 1933.3 | 1941.3 | 1949.3 | 1957.3 | 1965.3 | 1973.3 | 1981.3 | 1989.3 | 1999.3 | 2007.3 | 2015.3 | 2023.3 | 2031.3 | 2039.3 | 2047.3 | 2055.3 | 2065.3 | 2073.3 | 2081.3 | 2089.3 | 2097.3 | 2105.3 | 2113.3 | 2121.3 | 2131.3 | 2139.3 | 2147.3 | 2155.3 | 2163.3 | 2171.3 | 2179.3 | 2187.3 | 2197.3
xc_ld_size | 1 | ea | ld_transfer_start_point | 1 | ea
xc_dev_ch_size | 8 | ea | margin | room t | us |  | 12.6667 | 19.7778 | 26.8889 | 34 | 41.1111 | 48.2222 | 55.3333 | 62.4444 | 71.5556 | 78.6667 | 85.7778 | 92.8889 | 100 | 107.1111 | 114.2222 | 121.3333 | #REF! | #REF! | #REF! | #REF! | #REF! | #REF! | #REF! | #REF! | 0 | 0 | 0 | 0 | 0 | 0 | 0 | 0 | [7 empty] | 283.3 | 291.3 | 289.5222 | 296.6333 | 303.7444 | 310.8556 | 317.9667 | 325.0778 | 334.1889 | 341.3 | 348.4111 | 355.5222 | 362.6333 | 369.7444 | 376.8556 | 383.9667 | 307.8889 | 315 | 322.1111 | 329.2222 | 336.3333 | 343.4444 | 350.5556 | 357.6667 | 366.7778 | 373.8889 | 381 | 388.1111 | 395.2222 | 402.3333 | 409.4444 | 416.5556 | 425.6667 | 432.7778 | 439.8889 | 447 | 454.1111 | 461.2222 | 468.3333 | 475.4444 | 484.5556 | 491.6667 | 498.7778 | 505.8889 | 513 | 520.1111 | 527.2222 | 534.3333 | 543.4444 | 550.5556 | 557.6667 | 564.7778 | 571.8889 | 579 | 586.1111 | 593.2222 | 602.3333 | 609.4444 | 616.5556 | 623.6667 | 630.7778 | 637.8889 | 645 | 652.1111 | 661.2222 | 668.3333 | 675.4444 | 682.5556 | 689.6667 | 696.7778 | 703.8889 | 711 | 720.1111 | 727.2222 | 734.3333 | 741.4444 | 748.5556 | 755.6667 | 762.7778 | 769.8889 | 779 | 786.1111 | 793.2222 | 800.3333 | 807.4444 | 814.5556 | 821.6667 | 828.7778 | 837.8889 | 845 | 852.1111 | 859.2222 | 866.3333 | 873.4444 | 880.5556 | 887.6667 | 896.7778 | 903.8889 | 911 | 918.1111 | 925.2222 | 932.3333 | 939.4444 | 946.5556 | 955.6667 | 962.7778 | 969.8889 | 977 | 984.1111 | 991.2222 | 998.3333 | 1005.4444 | 1014.5556 | 1021.6667 | 1028.7778 | 1035.8889 | 1043 | 1050.1111 | 1057.2222 | 1064.3333 | 1073.4444 | 1080.5556 | 1087.6667 | 1094.7778 | 1101.8889 | 1109 | 1116.1111 | 1123.2222 | 1132.3333 | 1139.4444 | 1146.5556 | 1153.6667 | 1160.7778 | 1167.8889 | 1175 | 1182.1111 | 1191.2222 | 1198.3333 | 1205.4444 | 1212.5556 | 1219.6667 | 1226.7778 | 1233.8889 | 1241 | 1250.1111 | 1257.2222 | 1264.3333 | 1271.4444 | 1278.5556 | 1285.6667 | 1292.7778 | 1299.8889 | 1309 | 1316.1111 | 1323.2222 | 1330.3333 | 1337.4444 | 1344.5556 | 1351.6667 | 1358.7778 | 1367.8889 | 1375 | 1382.1111 | 1389.2222 | 1396.3333 | 1403.4444 | 1410.5556 | 1417.6667 | 1426.7778 | 1433.8889 | 1441 | 1448.1111 | 1455.2222 | 1462.3333 | 1469.4444 | 1476.5556 | 1485.6667 | 1492.7778 | 1499.8889 | 1507 | 1514.1111 | 1521.2222 | 1528.3333 | 1535.4444 | 1544.5556 | 1551.6667 | 1558.7778 | 1565.8889 | 1573 | 1580.1111 | 1587.2222 | 1594.3333 | 1603.4444 | 1610.5556 | 1617.6667 | 1624.7778 | 1631.8889 | 1639 | 1646.1111 | 1653.2222 | 1662.3333 | 1669.4444 | 1676.5556 | 1683.6667 | 1690.7778 | 1697.8889 | 1705 | 1712.1111 | 1721.2222 | 1728.3333 | 1735.4444 | 1742.5556 | 1749.6667 | 1756.7778 | 1763.8889 | 1771 | 1780.1111 | 1787.2222 | 1794.3333 | 1801.4444 | 1808.5556 | 1815.6667 | 1822.7778 | 1829.8889 | 1839 | 1846.1111 | 1853.2222 | 1860.3333 | 1867.4444 | 1874.5556 | 1881.6667 | 1888.7778 | 1897.8889
xc baudrate | 2 | mbps |  | room blk# | ea |  | 4.1155 | 6.426 | 8.7365 | 11.0469 | 13.3574 | 15.6679 | 17.9783 | 20.2888 | 23.2491 | 25.5596 | 27.87 | 30.1805 | 32.491 | 34.8014 | 37.1119 | 39.4224 | #REF! | #REF! | #REF! | #REF! | #REF! | #REF! | #REF! | #REF! | 0 | 0 | 0 | 0 | 0 | 0 | 0 | 0 | [7 empty] | 92.0469 | 94.6462 | 94.0686 | 96.3791 | 98.6895 | 101 | 103.3105 | 105.6209 | 108.5812 | 110.8917 | 113.2022 | 115.5126 | 117.8231 | 120.1336 | 122.444 | 124.7545 | 100.0361 | 102.3466 | 104.657 | 106.9675 | 109.278 | 111.5884 | 113.8989 | 116.2094 | 119.1697 | 121.4801 | 123.7906 | 126.1011 | 128.4116 | 130.722 | 133.0325 | 135.343 | 138.3032 | 140.6137 | 142.9242 | 145.2347 | 147.5451 | 149.8556 | 152.1661 | 154.4765 | 157.4368 | 159.7473 | 162.0578 | 164.3682 | 166.6787 | 168.9892 | 171.2996 | 173.6101 | 176.5704 | 178.8809 | 181.1913 | 183.5018 | 185.8123 | 188.1227 | 190.4332 | 192.7437 | 195.704 | 198.0144 | 200.3249 | 202.6354 | 204.9458 | 207.2563 | 209.5668 | 211.8773 | 214.8375 | 217.148 | 219.4585 | 221.769 | 224.0794 | 226.3899 | 228.7004 | 231.0108 | 233.9711 | 236.2816 | 238.5921 | 240.9025 | 243.213 | 245.5235 | 247.8339 | 250.1444 | 253.1047 | 255.4152 | 257.7256 | 260.0361 | 262.3466 | 264.657 | 266.9675 | 269.278 | 272.2383 | 274.5487 | 276.8592 | 279.1697 | 281.4801 | 283.7906 | 286.1011 | 288.4116 | 291.3718 | 293.6823 | 295.9928 | 298.3032 | 300.6137 | 302.9242 | 305.2347 | 307.5451 | 310.5054 | 312.8159 | 315.1264 | 317.4368 | 319.7473 | 322.0578 | 324.3682 | 326.6787 | 329.639 | 331.9495 | 334.2599 | 336.5704 | 338.8809 | 341.1913 | 343.5018 | 345.8123 | 348.7726 | 351.083 | 353.3935 | 355.704 | 358.0144 | 360.3249 | 362.6354 | 364.9458 | 367.9061 | 370.2166 | 372.5271 | 374.8375 | 377.148 | 379.4585 | 381.769 | 384.0794 | 387.0397 | 389.3502 | 391.6606 | 393.9711 | 396.2816 | 398.5921 | 400.9025 | 403.213 | 406.1733 | 408.4838 | 410.7942 | 413.1047 | 415.4152 | 417.7256 | 420.0361 | 422.3466 | 425.3069 | 427.6173 | 429.9278 | 432.2383 | 434.5487 | 436.8592 | 439.1697 | 441.4801 | 444.4404 | 446.7509 | 449.0614 | 451.3718 | 453.6823 | 455.9928 | 458.3032 | 460.6137 | 463.574 | 465.8845 | 468.1949 | 470.5054 | 472.8159 | 475.1264 | 477.4368 | 479.7473 | 482.7076 | 485.0181 | 487.3285 | 489.639 | 491.9495 | 494.2599 | 496.5704 | 498.8809 | 501.8412 | 504.1516 | 506.4621 | 508.7726 | 511.083 | 513.3935 | 515.704 | 518.0144 | 520.9747 | 523.2852 | 525.5957 | 527.9061 | 530.2166 | 532.5271 | 534.8375 | 537.148 | 540.1083 | 542.4188 | 544.7292 | 547.0397 | 549.3502 | 551.6606 | 553.9711 | 556.2816 | 559.2419 | 561.5523 | 563.8628 | 566.1733 | 568.4838 | 570.7942 | 573.1047 | 575.4152 | 578.3755 | 580.6859 | 582.9964 | 585.3069 | 587.6173 | 589.9278 | 592.2383 | 594.5487 | 597.509 | 599.8195 | 602.13 | 604.4404 | 606.7509 | 609.0614 | 611.3718 | 613.6823 | 616.6426
|  |  |  | total line | # | 1 | 2 | 3 | 4 | 5 | 6 | 7 | 8 | 9 | 10 | 11 | 12 | 13 | 14 | 15 | 16 | 17 | 18 | 19 | 20 | 21 | 22 | 23 | 24 | 25 | 26 | 27 | 28 | 29 | 30 | 31 | 32 | 33 | 34 | 35 | 36 | 37 | 38 | 39 | 40 | 41 | 42 | 43 | 44 | 45 | 46 | 47 | 48 | 49 | 50 | 51 | 52 | 53 | 54 | 55 | 56 | 57 | 58 | 59 | 60 | 61 | 62 | 63 | 64 | 65 | 66 | 67 | 68 | 69 | 70 | 71 | 72
spi frequency | 15 | mhz | spi thruput | line | # | 1 | 2 | 3 | 4 | 5 | 6 | 7 | 8 | 9 | 10 | 11 | 12 | 13 | 14 | 15 | 16 | 17 | 18 | 19 | 20 | 21 | 22 | 23 | 24 | 1 | 2 | 3 | 4 | 5 | 6 | 7 | 8 | 9 | 10 | 11 | 12 | 13 | 14 | 15 | 16 | 17 | 18 | 19 | 20 | 21 | 22 | 23 | 24 | 1 | 2 | 3 | 4 | 5 | 6 | 7 | 8 | 9 | 10 | 11 | 12 | 13 | 14 | 15 | 16 | 17 | 18 | 19 | 20 | 21 | 22 | 23 | 24
spi ld/blk | 16 | bit | (burst size=24) | transmit | us | 27.9667 | 53.5667 | 79.1667 | 104.7667 | 130.3667 | 155.9667 | 181.5667 | 207.1667 | 232.7667 | 258.3667 | 283.9667 | 309.5667 | 335.1667 | 360.7667 | 386.3667 | 411.9667 | 437.5667 | 463.1667 | 488.7667 | 514.3667 | 539.9667 | 565.5667 | 591.1667 | 616.7667 | 727.7333 | 728.6222 | 754.2222 | 779.8222 | 805.4222 | 831.0222 | 856.6222 | 882.2222 | 907.8222 | 933.4222 | 959.0222 | 984.6222 | 1010.2222 | 1035.8222 | 1061.4222 | 1087.0222 | 1112.6222 | 1138.2222 | 1163.8222 | 1189.4222 | 1215.0222 | 1240.6222 | 1266.2222 | 1291.8222 | 1402.7889 | 1428.3889 | 1453.9889 | 1479.5889 | 1505.1889 | 1530.7889 | 1556.3889 | 1581.9889 | 1607.5889 | 1633.1889 | 1658.7889 | 1684.3889 | 1709.9889 | 1735.5889 | 1761.1889 | 1786.7889 | 1812.3889 | 1837.9889 | 1863.5889 | 1889.1889 | 1914.7889 | 1940.3889 | 1965.9889 | 1991.5889
spi latency1 | 1.3 | us | ld serializing thruput | block | # | [12 empty] | 1 | 2 | 3 | 4 | 5 | 6 | 7 | 8 | 9 | 10 | 11 | 12 | 13 | 14 | 15 | 16 | 17 | 18 | 19 | 20 | 21 | 22 | 23 | 24 | 25 | 26 | 27 | 28 | 29 | 30 | 31 | 32 | 33 | 34 | 35 | 36 | 37 | 38 | 39 | 40 | 41 | 42 | 43 | 44 | 45 | 46 | 47 | 48 | 49 | 50 | 51 | 52 | 53 | 54 | 55 | 56 | 57 | 58 | 59 | 60 | 61 | 62 | 63 | 64 | 65 | 66 | 67 | 68 | 69 | 70 | 71 | 72
spi latency2 | 83 | us |  | transmit | us | [12 empty] | 351.5667 | 385.1667 | 418.7667 | 452.3667 | 485.9667 | 519.5667 | 553.1667 | 586.7667 | 620.3667 | 653.9667 | 687.5667 | 721.1667 | 763.1667 | 796.7667 | 830.3667 | 863.9667 | 897.5667 | 931.1667 | 964.7667 | 998.3667 | 1031.9667 | 1065.5667 | 1099.1667 | 1132.7667 | 1174.7667 | 1208.3667 | 1241.9667 | 1275.5667 | 1309.1667 | 1342.7667 | 1376.3667 | 1409.9667 | 1443.5667 | 1477.1667 | 1510.7667 | 1544.3667 | 1586.3667 | 1619.9667 | 1653.5667 | 1687.1667 | 1720.7667 | 1754.3667 | 1787.9667 | 1821.5667 | 1855.1667 | 1888.7667 | 1922.3667 | 1955.9667 | 1997.9667 | 2031.5667 | 2065.1667 | 2098.7667 | 2132.3667 | 2165.9667 | 2199.5667 | 2233.1667 | 2266.7667 | 2300.3667 | 2333.9667 | 2367.5667 | 2409.5667 | 2443.1667 | 2476.7667 | 2510.3667 | 2543.9667 | 2577.5667 | 2611.1667 | 2644.7667 | 2678.3667 | 2711.9667 | 2745.5667 | 2779.1667
xc_ld_size | 24 | ea | ld_transfer_start_point | 12 | ea
xc_dev_ch_size | 12 | ea | margin | room t | us | [12 empty] | 323.6 | 331.6 | 339.6 | 347.6 | 355.6 | 363.6 | 371.6 | 379.6 | 387.6 | 395.6 | 403.6 | 411.6 | 428 | 436 | 444 | 452 | 460 | 468 | 476 | 484 | 492 | 500 | 508 | 516 | 447.0333 | 479.7444 | 487.7444 | 495.7444 | 503.7444 | 511.7444 | 519.7444 | 527.7444 | 535.7444 | 543.7444 | 551.7444 | 559.7444 | 576.1444 | 584.1444 | 592.1444 | 600.1444 | 608.1444 | 616.1444 | 624.1444 | 632.1444 | 640.1444 | 648.1444 | 656.1444 | 664.1444 | 595.1778 | 603.1778 | 611.1778 | 619.1778 | 627.1778 | 635.1778 | 643.1778 | 651.1778 | 659.1778 | 667.1778 | 675.1778 | 683.1778 | 699.5778 | 707.5778 | 715.5778 | 723.5778 | 731.5778 | 739.5778 | 747.5778 | 755.5778 | 763.5778 | 771.5778 | 779.5778 | 787.5778
xc baudrate | 0.47619 | mbps |  | room blk# | ea | [12 empty] | 11.5709 | 11.857 | 12.143 | 12.4291 | 12.7151 | 13.0012 | 13.2872 | 13.5733 | 13.8594 | 14.1454 | 14.4315 | 14.7175 | 15.3039 | 15.59 | 15.876 | 16.1621 | 16.4482 | 16.7342 | 17.0203 | 17.3063 | 17.5924 | 17.8784 | 18.1645 | 18.4505 | 15.9845 | 17.1542 | 17.4402 | 17.7263 | 18.0123 | 18.2984 | 18.5844 | 18.8705 | 19.1565 | 19.4426 | 19.7286 | 20.0147 | 20.6011 | 20.8872 | 21.1732 | 21.4593 | 21.7453 | 22.0314 | 22.3174 | 22.6035 | 22.8896 | 23.1756 | 23.4617 | 23.7477 | 21.2817 | 21.5677 | 21.8538 | 22.1398 | 22.4259 | 22.712 | 22.998 | 23.2841 | 23.5701 | 23.8562 | 24.1422 | 24.4283 | 25.0147 | 25.3008 | 25.5868 | 25.8729 | 26.1589 | 26.445 | 26.731 | 27.0171 | 27.3031 | 27.5892 | 27.8752 | 28.1613
main spi | 2 | mhz
| 0.5 | us
total blk# | 720 | ea
data# | 1 | line |  | 5049
xc spi | 15 | mhz |  | 72 | ea
| 0.066667 | us |  | 2052.4 | us | [8 empty] | 8
xc mclk | 10 | mhz |  | 64.4 | [9 empty] | 2.6667 | 5.3333
| 0.1 | us | [11 empty] | 2 | 6
xc baudrate | 0.55556 | mbps |  | 2116.8 | us
low/high | 6 | 12 | 6.1001 | 12.2003
us | 0.6 | 1.2 | 1.8
max frame
target | 120 | hz
xd mclk | 39.3434 | mhz
| 0.025417 | us
xc baudrate | 0.54644 | mbps
low/high | 24 | 48 | 23.6061 | 47.2121
us | 0.61001 | 1.22 | 1.83

## ld_transfer_thruput (2)
|  |  |  | total line | # | 1 | 2 | 3 | 4 | 5 | 6 | 7 | 8 | 9 | 10 | 11 | 12 | 13 | 14 | 15 | 16 | 17 | 18 | 19 | 20 | 21 | 22 | 23 | 24 | 25 | 26 | 27 | 28 | 29 | 30 | 31 | 32 | 33 | 34 | 35 | 36 | 37 | 38 | 39 | 40 | 41 | 42 | 43 | 44 | 45 | 46 | 47 | 48 | 49 | 50 | 51 | 52 | 53 | 54 | 55 | 56 | 57 | 58 | 59 | 60 | 61 | 62 | 63 | 64 | 65 | 66 | 67 | 68 | 69 | 70 | 71 | 72
spi frequency | 15 | mhz | spi thruput | line | # | 1 | 2 | 3 | 4 | 5 | 6 | 7 | 8 | 9 | 10 | 11 | 12 | 13 | 14 | 15 | 16 | 17 | 18 | 19 | 20 | 21 | 22 | 23 | 24 | 1 | 2 | 3 | 4 | 5 | 6 | 7 | 8 | 9 | 10 | 11 | 12 | 13 | 14 | 15 | 16 | 17 | 18 | 19 | 20 | 21 | 22 | 23 | 24 | 1 | 2 | 3 | 4 | 5 | 6 | 7 | 8 | 9 | 10 | 11 | 12 | 13 | 14 | 15 | 16 | 17 | 18 | 19 | 20 | 21 | 22 | 23 | 24
spi ld/blk | 16 | bit | (burst size=24) | transmit | us | 27.9667 | 53.5667 | 79.1667 | 104.7667 | 130.3667 | 155.9667 | 181.5667 | 207.1667 | 232.7667 | 258.3667 | 283.9667 | 309.5667 | 335.1667 | 360.7667 | 386.3667 | 411.9667 | 437.5667 | 463.1667 | 488.7667 | 514.3667 | 539.9667 | 565.5667 | 591.1667 | 616.7667 | 727.7333 | 753.3333 | 778.9333 | 804.5333 | 830.1333 | 855.7333 | 881.3333 | 906.9333 | 932.5333 | 958.1333 | 983.7333 | 1009.3333 | 1034.9333 | 1060.5333 | 1086.1333 | 1111.7333 | 1137.3333 | 1162.9333 | 1188.5333 | 1214.1333 | 1239.7333 | 1265.3333 | 1290.9333 | 1316.5333 | 1427.5 | 1453.1 | 1478.7 | 1504.3 | 1529.9 | 1555.5 | 1581.1 | 1606.7 | 1632.3 | 1657.9 | 1683.5 | 1709.1 | 1734.7 | 1760.3 | 1785.9 | 1811.5 | 1837.1 | 1862.7 | 1888.3 | 1913.9 | 1939.5 | 1965.1 | 1990.7 | 2016.3
spi latency1 | 1.3 | us | ld serializing thruput | block | # | [12 empty] | 1 | 2 | 3 | 4 | 5 | 6 | 7 | 8 | 9 | 10 | 11 | 12 | 13 | 14 | 15 | 16 | 17 | 18 | 19 | 20 | 21 | 22 | 23 | 24 | 25 | 26 | 27 | 28 | 29 | 30 | 31 | 32 | 33 | 34 | 35 | 36 | 37 | 38 | 39 | 40 | 41 | 42 | 43 | 44 | 45 | 46 | 47 | 48 | 49 | 50 | 51 | 52 | 53 | 54 | 55 | 56 | 57 | 58 | 59 | 60 | 61 | 62 | 63 | 64 | 65 | 66 | 67 | 68 | 69 | 70 | 71 | 72
spi latency2 | 83 | us |  | transmit | us | [12 empty] | 351.5667 | 385.1667 | 418.7667 | 452.3667 | 485.9667 | 519.5667 | 553.1667 | 586.7667 | 620.3667 | 653.9667 | 687.5667 | 721.1667 | 763.1667 | 796.7667 | 830.3667 | 863.9667 | 897.5667 | 931.1667 | 964.7667 | 998.3667 | 1031.9667 | 1065.5667 | 1099.1667 | 1132.7667 | 1174.7667 | 1208.3667 | 1241.9667 | 1275.5667 | 1309.1667 | 1342.7667 | 1376.3667 | 1409.9667 | 1443.5667 | 1477.1667 | 1510.7667 | 1544.3667 | 1586.3667 | 1619.9667 | 1653.5667 | 1687.1667 | 1720.7667 | 1754.3667 | 1787.9667 | 1821.5667 | 1855.1667 | 1888.7667 | 1922.3667 | 1955.9667 | 1997.9667 | 2031.5667 | 2065.1667 | 2098.7667 | 2132.3667 | 2165.9667 | 2199.5667 | 2233.1667 | 2266.7667 | 2300.3667 | 2333.9667 | 2367.5667 | 2409.5667 | 2443.1667 | 2476.7667 | 2510.3667 | 2543.9667 | 2577.5667 | 2611.1667 | 2644.7667 | 2678.3667 | 2711.9667 | 2745.5667 | 2779.1667
xc_ld_size | 24 | ea | ld_transfer_start_point | 12 | ea
xc_dev_ch_size | 12 | ea
xc baudrate | 0.47619 | mbps | margin | room blk# | ea | [12 empty] | 49: 22; 50: 22; 51: 21; 52: 20; 53: 19; 54: 18; 55: 17; 56: 16; 57: 15; 58: 14; 59: 13; 60: 12; 61: 11; 62: 10; 63: 9; 64: 8; 65: 7; 66: 6; 67: 5; 68: 4; 69: 3; 70: 2; 71: 1; 72: 0
|  |  |  | total line | # | 1 | 2 | 3 | 4 | 5 | 6 | 7 | 8 | 9 | 10 | 11 | 12 | 13 | 14 | 15 | 16 | 17 | 18 | 19 | 20 | 21 | 22 | 23 | 24 | 25 | 26 | 27 | 28 | 29 | 30 | 31 | 32 | 33 | 34 | 35 | 36 | 37 | 38 | 39 | 40 | 41 | 42 | 43 | 44 | 45 | 46 | 47 | 48 | 49 | 50 | 51 | 52 | 53 | 54 | 55 | 56 | 57 | 58 | 59 | 60 | 61 | 62 | 63 | 64 | 65 | 66 | 67 | 68 | 69 | 70 | 71 | 72
spi frequency | 15 | mhz | spi thruput | line | # | 1 | 2 | 3 | 4 | 5 | 6 | 7 | 8 | 9 | 10 | 11 | 12 | 13 | 14 | 15 | 16 | 17 | 18 | 19 | 20 | 21 | 22 | 23 | 24 | 1 | 2 | 3 | 4 | 5 | 6 | 7 | 8 | 9 | 10 | 11 | 12 | 13 | 14 | 15 | 16 | 17 | 18 | 19 | 20 | 21 | 22 | 23 | 24 | 1 | 2 | 3 | 4 | 5 | 6 | 7 | 8 | 9 | 10 | 11 | 12 | 13 | 14 | 15 | 16 | 17 | 18 | 19 | 20 | 21 | 22 | 23 | 24
spi ld/blk | 16 | bit | (burst size=24) | transmit | us | 27.9667 | 53.5667 | 79.1667 | 104.7667 | 130.3667 | 155.9667 | 181.5667 | 207.1667 | 232.7667 | 258.3667 | 283.9667 | 309.5667 | 335.1667 | 360.7667 | 386.3667 | 411.9667 | 437.5667 | 463.1667 | 488.7667 | 514.3667 | 539.9667 | 565.5667 | 591.1667 | 616.7667 | 727.7333 | 753.3333 | 778.9333 | 804.5333 | 830.1333 | 855.7333 | 881.3333 | 906.9333 | 932.5333 | 958.1333 | 983.7333 | 1009.3333 | 1034.9333 | 1060.5333 | 1086.1333 | 1111.7333 | 1137.3333 | 1162.9333 | 1188.5333 | 1214.1333 | 1239.7333 | 1265.3333 | 1290.9333 | 1316.5333 | 1427.5 | 1453.1 | 1478.7 | 1504.3 | 1529.9 | 1555.5 | 1581.1 | 1606.7 | 1632.3 | 1657.9 | 1683.5 | 1709.1 | 1734.7 | 1760.3 | 1785.9 | 1811.5 | 1837.1 | 1862.7 | 1888.3 | 1913.9 | 1939.5 | 1965.1 | 1990.7 | 2016.3
spi latency1 | 1.3 | us | ld serializing thruput | block | # | [12 empty] | 1 | 2 | 3 | 4 | 5 | 6 | 7 | 8 | 9 | 10 | 11 | 12 | 13 | 14 | 15 | 16 | 17 | 18 | 19 | 20 | 21 | 22 | 23 | 24 | 25 | 26 | 27 | 28 | 29 | 30 | 31 | 32 | 33 | 34 | 35 | 36 | 37 | 38 | 39 | 40 | 41 | 42 | 43 | 44 | 45 | 46 | 47 | 48 | 49 | 50 | 51 | 52 | 53 | 54 | 55 | 56 | 57 | 58 | 59 | 60 | 61 | 62 | 63 | 64 | 65 | 66 | 67 | 68 | 69 | 70 | 71 | 72
spi latency2 | 83 | us |  | transmit | us | [12 empty] | 345.5667 | 374.3667 | 403.1667 | 431.9667 | 460.7667 | 489.5667 | 518.3667 | 547.1667 | 575.9667 | 604.7667 | 633.5667 | 662.3667 | 698.3667 | 727.1667 | 755.9667 | 784.7667 | 813.5667 | 842.3667 | 871.1667 | 899.9667 | 928.7667 | 957.5667 | 986.3667 | 1015.1667 | 1051.1667 | 1079.9667 | 1108.7667 | 1137.5667 | 1166.3667 | 1195.1667 | 1223.9667 | 1252.7667 | 1281.5667 | 1310.3667 | 1339.1667 | 1367.9667 | 1403.9667 | 1432.7667 | 1461.5667 | 1490.3667 | 1519.1667 | 1547.9667 | 1576.7667 | 1605.5667 | 1634.3667 | 1663.1667 | 1691.9667 | 1720.7667 | 1756.7667 | 1785.5667 | 1814.3667 | 1843.1667 | 1871.9667 | 1900.7667 | 1929.5667 | 1958.3667 | 1987.1667 | 2015.9667 | 2044.7667 | 2073.5667 | 2109.5667 | 2138.3667 | 2167.1667 | 2195.9667 | 2224.7667 | 2253.5667 | 2282.3667 | 2311.1667 | 2339.9667 | 2368.7667 | 2397.5667 | 2426.3667
xc_ld_size | 24 | ea | ld_transfer_start_point | 12 | ea
xc_dev_ch_size | 12 | ea
xc baudrate | 0.55556 | mbps | margin | room blk# | ea | [12 empty] | 58: 14; 59: 13; 60: 12; 61: 11; 62: 10; 63: 9; 64: 8; 65: 7; 66: 6; 67: 5; 68: 4; 69: 3; 70: 2; 71: 1; 72: 0
main spi | 2 | mhz
| 0.5 | us
total blk# | 720 | ea
data# | 1 | line |  | 5049
xc spi | 15 | mhz |  | 72 | ea
| 0.066667 | us |  | 2052.4 | us
xc mclk | 10 | mhz |  | 64.4
| 0.1 | us
xc baudrate | 0.55556 | mbps |  | 2116.8 | us
low/high | 6 | 12 | 6.1001 | 12.2003
us | 0.6 | 1.2 | 1.8
max frame
target | 120 | hz
xd mclk | 39.3434 | mhz
| 0.025417 | us
xc baudrate | 0.54644 | mbps
low/high | 24 | 48 | 23.6061 | 47.2121
us | 0.61001 | 1.22 | 1.83

## qn90f_spec_summary (2)
model | total block |  |  | led# | blu# | blk# | blu layout |  | blk layout/blu |  |  | xd#/blu |  | d# |  | xd#/d |  | jumper | curr | curr | curr | watt
| hor | ver | total | led#/blk | /set | /blu | hor | ver | hor | ver | total | xd ch# | 8 | /blu | total |  |  | /blu | /blu | /finger | total | /xd
55" |  |  |  |  | 6 | 0 | 3 | 2 | 0 | 0 | 0 | 0 | 0 |  | 0 | #DIV/0! | #DIV/0! |  | 0 | #DIV/0! | 0 | 207.52
65" | 40 | 18 | 720 |  | 8 | 90 | 4 | 2 | 10 | 9 | 90 | 11.25 | 12 | 2 | 16 | 6 | 6 |  | 2364.3 | 262.7 | 18914.4 | 210.16
75" |  |  |  |  | 10 | 0 | 5 | 2 | 0 | 0 | 0 | 0 | 0 |  | 0 | #DIV/0! | #DIV/0! |  | 0 | #DIV/0! | 0 | 214.72
85" |  |  |  |  | 12 | 0 | 6 | 2 | 0 | 0 | 0 | 0 | 0 |  | 0 | #DIV/0! | #DIV/0! |  | 0 | #DIV/0! | 0 | 222.08
model | current [mA] |  |  | ana |  | curr/ana | curr/vref |  | ana | vref | ana | vref | gap_vref
| normal | peak | swing | 0 | 1023 |  |  | 4095 | 0 |  | 1023 |  |  |  | vref/ana
55" | 6.83 | 18.58 | 25.94 | 4.781 | 25.94 | 0.020683 | 32 | 0.0078144 | 4.781 | 611.8186 | 25.94 | 3319.5094 | 2707.6908 | 2708 | 2.6468
65" | 6.91 | 18.81 | 26.27 | 4.837 | 26.27 | 0.020951 | 32 | 0.0078144 | 4.837 | 618.9848 | 26.27 | 3361.7391 | 2742.7542 | 2743 | 2.6811
75" | 7.04 | 19.21 | 26.84 | 4.928 | 26.84 | 0.021419 | 32 | 0.0078144 | 4.928 | 630.63 | 26.84 | 3434.6813 | 2804.0512 | 2804 | 2.741
85" | 7.26 | 19.84 | 27.76 | 5.082 | 27.76 | 0.022168 | 32 | 0.0078144 | 5.082 | 650.3372 | 27.76 | 3552.4125 | 2902.0753 | 2902 | 2.8368
main spi | 2 | mhz
| 0.5 | us
total blk# | 720 | ea
data# | 1 | line |  | 9 | 5049 | 9 | 9
xc spi | 15 | mhz |  |  | 72 | 12
| 0.066667 | us |  |  | 2052.4 | 207.8667
xc mclk | 10 | mhz |  |  |  | -64.4 | 2324.6667
| 0.1 | us
xc baudrate | 0.55556 | mbps |  |  | 2116.8
low/high | 6 | 12 |  | 6.1001 | 12.2003
us | 0.6 | 1.2 | 1.8
max frame |  |  |  |  | 9.2182
108.481
target | 120 | hz | margin |  | -11.519
xd mclk | 39.3434 | mhz
| 0.025417 | us
xc baudrate | 0.54644 | mbps
low/high | 24 | 48 |  | 23.6061 | 47.2121
us | 0.61001 | 1.22 | 1.83
48 lines =
1,642.6us
48 lines =
1425.6us
10 lines =
344.4us
SPI
Thruput
Serializing
Thruput
time [us]
1642.6us
127.4us
LD-TRANSFER START POINTER = 10
margine=4lines
48 lines =
1232us
48 lines =
1,188us
6 lines =
105.5us
SPI
Thruput
Serializing
Thruput
time [us]
61.5us
LD-TRANSFER START POINTER = 6
margine=3~4 lines

## mclk_variable
|  |  | pwm(max) | [5 empty] | pwm(typ)
XD | BDIO to BDDIO delay | ns | 8.881 | [5 empty] | 4.776 | 0.53778
| BDDIO to BDIO delay | ns | 9.316 | [5 empty] | 5.011 | 0.53789
| BDIO to BDDIO skew |  | high | low |  | high | low |  | high | low |  | high | low
| #1 dio | ns | 406.8 | 203.4 | 610.2 | 203.4 | 406.8 | 610.2 | 406.8 | 203.4 | 610.2 | 203.4 | 406.8 | 610.2 | proper baudrate according daisy # and mclk
| #1 ddio | ns | 404.275 | 205.925 | 610.2 | 200.875 | 409.325 | 610.2 | 405.353 | 204.847 | 610.2 | 201.953 | 408.247 | 610.2 |  |  |  | downstream | [5 empty] | upstream
| #1 skew | ns | -2.525 | 2.525 | 0 | -2.525 | 2.525 | 0 | -1.447 | 1.447 | 0 | -1.447 | 1.447 | 0 | xc mclk | 16 | mhz | daisy | # | 31 | ea |  |  | daisy | # | 31 | ea
[16 empty] | 0% | dev | skew/dev | s high | -2.525 | ns |  |  | skew/dev | s high | -2.248 | ns
| #31 total delay | ns | 266.43 | [5 empty] | 143.28 | [6 empty] | 16 | mhz |  | s low | 2.525 | ns |  |  |  | s low | 2.248 | ns
| #31 dio | ns | 331.05 | 279.15 | 610.2 | 127.65 | 482.55 | 610.2 | 363.39 | 246.81 | 610.2 | 159.99 | 450.21 | 610.2 |  | 62.5 | ns | total skew | s high | -75.75 | ns |  |  | total skew | s high | -67.44 | ns
| #31 skew | ns | -75.75 | 75.75 | 0 | -75.75 | 75.75 | 0 | -43.41 | 43.41 | 0 | -43.41 | 43.41 | 0 | high# | 3 | ea |  | s low | 75.75 | ns |  |  |  | s low | 67.44 | ns
[15 empty] | low# | 6 | ea |  | logic 1 |  | logic 0 |  |  |  | logic 1 |  | logic 0
| BDDIO to BDIO skew | ns | high | low |  | high | low |  | high | low |  | high | low |  | baudrate | 562.5 | ns | 1 | s high | 187.5 | ns | 375 | ns | 1 | s high | 508.6573 | ns | 254.3287 | ns
| #30 ddio | ns | 361.052 | 184.468 | 545.52 | 179.212 | 366.308 | 545.52 | 362.124 | 183.396 | 545.52 | 180.284 | 365.236 | 545.52 |  | 1.7778 | mbps |  | s low | 375 | ns | 187.5 | ns |  | s low | 254.3287 | ns | 508.6573 | ns
| #30 dio | ns | 358.804 | 186.716 | 545.52 | 176.964 | 368.556 | 545.52 | 360.791 | 184.729 | 545.52 | 178.951 | 366.569 | 545.52 |  |  |  | 31 | s high | 111.75 | ns | 299.25 | ns | 31 | s high | 441.2173 | ns | 186.8887 | ns
| #30 skew | ns | -2.248 | 2.248 | 0 | -2.248 | 2.248 | 0 | -1.333 | 1.333 | 0 | -1.333 | 1.333 | 0 | xd mclk | 39.3192 | mhz |  | s low | 450.75 | ns | 263.25 | ns |  | s low | 321.7687 | ns | 576.0973 | ns
[16 empty] | 0% | dev | spl#@last dev | logic 1 |  | logic 0 |  |  | spl#@last dev | logic 1 |  | logic 0
| #1 delay | ns | 279.48 | [5 empty] | 150.33 | [6 empty] | 39.3192 | mhz |  | high# | 4.3939 | ea | 11.7663 | ea |  | high# | 7.0595 | ea | 2.9902 | ea
| #1 dio | ns | 293.612 | 251.908 | 545.52 | 111.772 | 433.748 | 545.52 | 322.134 | 223.386 | 545.52 | 140.294 | 405.226 | 545.52 |  | 25.4329 | ns |  | low# | 17.7231 | ea | 10.3508 | ea |  | low# | 5.1483 | ea | 9.2176 | ea
| #1 skew | ns | -67.44 | 67.44 | 0 | -67.44 | 67.44 | 0 | -39.99 | 39.99 | 0 | -39.99 | 39.99 | 0 | high# | 20 | ea
[15 empty] | low# | 10 | ea | worst case |  | 4 | ea | 12 | ea | worst case |  | 7 | ea | 3 | ea
| VSYNCI to VSYNCO delay(max) | ns | 8.656 | [11 empty] | baudrate | 762.986 | ns | @last xd |  | 18 | ea | 10 | ea | @xc |  | 6 | ea | 9 | ea
| VSYNCI to VSYNCO delay(typ) | ns | [6 empty] | 4.655 | [6 empty] | 1.3106 | mbps | validation | ①min # ≥ 2ea ② min gap# ≥ 2ea
|  |  | max |  |  | 30 | mhz |  | typ |  |  | 30 | mhz |  | serial latency according to mclk variation
XC |  |  | es2 |  |  | 33.3333 | ns |  | es2 |  |  | 33.3333 | ns |  | 39.312 | mhz | 9.1% | variation
|  |  | high | low |  | 16.6667 | ns |  | high | low |  | 16.6667 | ns |  | 42.8894 | mhz | 23.3158 | ns
| SCLK | ns | 16.67 | 16.67 |  |  |  |  | 16.67 | 16.67 |  |  |  |  | 35.7346 | mhz | 27.9841 | ns
| SCLKO | ns | 13.972 | 19.368 |  |  |  |  | 15.158 | 18.182 |  |  |  |  | 60 | ea | 1.6787 | us
| SCLK to SCLKO skew | ns | -2.698 | 2.698 |  |  |  |  | -1.512 | 1.512 | [6 empty] | 1.679 | us
| SCLK to SCLKO delay | ns | 10.218 | [5 empty] | 5.387 | 52.72% |  |  |  |  | gap | us | -0.0003078 | us
|  |  | high | low |  |  |  |  | high | low
| MOSI to SDO delay | ns | 9.761 | 6.975 |  |  |  |  | 5.164 | 3.619 |  |  |  |  | POR Initialize
| SCLKO to SDO skew | ns | -0.457 | [5 empty] | -0.223 | [6 empty] | Vdd ramp-up |  | digital por after mclk activation | [5 empty] | wait for 1st cmd
[16 empty] | analog por |  | digital [ea] | mclk | release |  | otp down |  | total wait
| SCLK to MISO delay | ns | 11.964 | [5 empty] | 6.261 | 52.33% | [5 empty] | max [ms] |  | 16 | [mhz] | [ms] |  | [ms] |  | [ms]
| SCLK to #2 MISO delay | ns | 22.182 | [5 empty] | 11.648 | [5 empty] | XC | 3~5 |  | 65536 | 10 | 6.5536 |  | 1 |  | 7.5536
| SCLK to #3 MISO delay | ns | 32.4 | [5 empty] | 17.035 | [5 empty] | XD_BFI | 2~5 |  | 65536 | 14.75 | 4.4431 |  | 1 |  | 5.4431
[15 empty] | XD_PWM | 2~5 |  | 65536 | 39.312 | 1.6671 |  | 1 |  | 2.6671
| #1 max write access | ns |  |  |  | na | up to 30mhz |  |  |  |  | na | up to 30mhz
| #1 read margin | ns |  |  |  | 4.7027 | min setup time |  |  |  |  | 10.4057 | min setup time
| #2 daisied max write access | ns |  |  |  | na | up to 30mhz |  |  |  |  | na | up to 30mhz
| #2 daisied read margin | ns |  |  |  | 18.3945 | max readable freq |  |  |  |  | 30.0336 | max readable freq
Note on U35: Jinsu Yun: Vdd ramp-up time < analog por time
Note on AC36: Jinsu Yun: XC/XD Load switch는 없는 상태이면, Power 인가 후 MCU Booting 시작. XC에 SPI CLK/MCLK 입력 후부터 해당 시간 경과 후 1st command. 이때, XD는 전원 ON후 내부적으로 MCLK ON되므로 XC Waiting시간안에 포함됨 (단, 이때 XC MCLK frequency에 따라 대기 시간 상이)

## mclk_pwm
frame | hz | 100 | 120 | 144 | 165 | 240 | 800 | 960 | 1320 | 1920 | frame | hz | 100 | 120 | 144 | 165 | 240 | 800 | 960 | 1320 | 1920 | frame | hz | 100 | 120 | 200 | 240 | 400 | 480 | 800 | 960 | 1600 | 1920 | 3200 | 3840
| us | 10000 | 8333.3333 | 6944.4444 | 6060.6061 | 4166.6667 | 1250 | 1041.6667 | 757.5758 | 520.8333 |  | us | 10000 | 8333.3333 | 6944.4444 | 6060.6061 | 4166.6667 | 1250 | 1041.6667 | 757.5758 | 520.8333 |  | us | 10000 | 8333.3333 | 5000 | 4166.6667 | 2500 | 2083.3333 | 1250 | 1041.6667 | 625 | 520.8333 | 312.5 | 260.4167
pwm_res | bit | 12 | 12 | 12 | 12 | 12 | 9 | 9 | 9 | 9 | pwm_res | bit | 14 | 14 | 14 | 14 | 14 | 11 | 11 | 11 | 11 | pwm_res | bit | 14 | 14 | 13 | 13 | 12 | 12 | 11 | 11 | 10 | 10 | 9 | 9
| ea | 4095 | 4095 | 4095 | 4095 | 4095 | 511 | 511 | 511 | 511 |  | ea | 16383 | 16383 | 16383 | 16383 | 16383 | 2047 | 2047 | 2047 | 2047 |  | ea | 16383 | 16383 | 8191 | 8191 | 4095 | 4095 | 2047 | 2047 | 1023 | 1023 | 511 | 511
| us | 2.442 | 2.035 | 1.6958 | 1.48 | 1.0175 | 2.4462 | 2.0385 | 1.4825 | 1.0192 |  | us | 0.61039 | 0.50866 | 0.42388 | 0.36993 | 0.25433 | 0.61065 | 0.50887 | 0.37009 | 0.25444 |  | us | 0.61039 | 0.50866 | 0.61043 | 0.50869 | 0.6105 | 0.50875 | 0.61065 | 0.50887 | 0.61095 | 0.50912 | 0.61155 | 0.50962
fpwm_div | ea | 96 | 80 | 68 | 60 | 40 | 96 | 80 | 60 | 40 | fpwm_div | ea | 24 | 20 | 17 | 15 | 10 | 24 | 20 | 15 | 10 | fpwm_div | ea | 24 | 20 | 24 | 20 | 24 | 20 | 24 | 20 | 24 | 20 | 24 | 20
mclk | mhz | 39.312 | 39.312 | 40.0982 | 40.5405 | 39.312 | 39.2448 | 39.2448 | 40.4712 | 39.2448 | mclk | mhz | 39.3192 | 39.3192 | 40.1056 | 40.5479 | 39.3192 | 39.3024 | 39.3024 | 40.5306 | 39.3024 | mclk | mhz | 39.3192 | 39.3192 | 39.3168 | 39.3168 | 39.312 | 39.312 | 39.3024 | 39.3024 | 39.2832 | 39.2832 | 39.2448 | 39.2448
| us | 0.025438 | 0.025438 | 0.024939 | 0.024667 | 0.025438 | 0.025481 | 0.025481 | 0.024709 | 0.025481 |  | us | 0.025433 | 0.025433 | 0.024934 | 0.024662 | 0.025433 | 0.025444 | 0.025444 | 0.024673 | 0.025444 |  | us | 0.025433 | 0.025433 | 0.025434 | 0.025434 | 0.025438 | 0.025438 | 0.025444 | 0.025444 | 0.025456 | 0.025456 | 0.025481 | 0.025481
mclk_cnt | ea | 393120 | 327600 | 278460 | 245700 | 163800 | 392448 | 327040 | 245280 | 163520 | mclk_cnt | ea | 393192 | 327660 | 278511 | 245745 | 163830 | 393024 | 327520 | 245640 | 163760 | mclk_cnt | ea | 393192 | 327660 | 393168 | 327640 | 393120 | 327600 | 393024 | 327520 | 392832 | 327360 | 392448 | 327040
| hex | 5FFA0 | 4FFB0 | 43FBC | 3BFC4 | 27FD8 | 5FCFF | 4FD80 | 3BE1F | 27EC0 |  | hex | 5FFE8 | 4FFEC | 43FEF | 3BFF1 | 27FF6 | 5FF40 | 4FF60 | 3BF87 | 27FB0 |  | hex | 5FFE8 | 4FFEC | 5FFD0 | 4FFD8 | 5FFA0 | 4FFB0 | 5FF40 | 4FF60 | 5FE80 | 4FEC0 | 5FCFF | 4FD80
| 20 | 1048575
| [ms] | 26673.1532 | 26673.1532 | 26150.1502 | 25864.8759 | 26673.1532 | 26718.8264 | 26718.8264 | 25909.165 | 26718.8264
| 50hz | 786240
scan# | ea | 1 | 1 | 1 | 1 | 1 | 8 | 8 | 8 | 8 | scan# | ea | 1 | 1 | 1 | 1 | 1 | 8 | 8 | 8 | 8 | scan# | ea | 1 | 1 | 2 | 2 | 4 | 4 | 8 | 8 | 16 | 16 | 32 | 32
xd mclk | mhz | 39.312 |  | xd mhz | 39.312 | xc mhz | 8 | 12 | 14.75
serial high | 53 | 1.3482 | us | 20 | 0.49333 |  | 3.9467 | 5.92 | 7.2767
serial low | 26 | 0.66138 | us | 10 | 0.24667 |  | 1.9733 | 2.96 | 3.6383
serial 1bit | 79 | 2.0096 | us | 30 | 0.74 |  | 5.92 | 8.88 | 10.915
baudrate | mbps | 0.49762 | mbps |  | 1.3514
| 0.08% | 393434.496 | 327862.08 | 278682.768 | 245896.56 | 163931.04 | 392761.9584 | 327301.632 | 245476.224 | 163650.816 |  | 0.08% | 393506.5536 | 327922.128 | 278733.8088 | 245941.596 | 163961.064 | 393338.4192 | 327782.016 | 245836.512 | 163891.008
Note on E2: Jinsu Yun: 1. mclk_cnt locking 2. fpwm_div 변경 3. mclk_cnt target값 writing 4. mclk_cnt unlocking
Note on G2: Jinsu Yun: [mclk slow to faster] 1. mclk_cnt locking 2. fpwm_div 변경 3. mclk_cnt target값보다 조금씩 증가시켜서 writing 및 unlocking 4. mclk_cnt target값이 되도록 계속 증가시켜나감 [mclk fast to slower] 1. mclk_cnt locking 2. fpwm_div 변경 3. mclk_cnt target값보다 줄여서 writing 및 unlocking 4. mclk_cnt target값이 되도록 계속 줄여나감 * [mclk slow to faster] 경우에는 mclk를 target값에 맞춘 후 fpwm_div 변경은 지양 * [mclk fast to slower] 경우에는 mclk를 target값에 맞춘 후 fpwm_div 변경
Note on H2: Jinsu Yun: 1. mclk_cnt locking 2. fpwm_div 변경 3. mclk_cnt target값 writing 4. mclk_cnt unlocking
Note on I2: Jinsu Yun: [x1 to x8] 1. mclk_cnt locking 2. fpwm_div 변경 3. mclk_cnt target값보다 줄여서 writing 및 unlocking 4. mclk_cnt target값이 되도록 계속 줄여나감 [x8 to x1] 1. mclk_cnt locking 2. fpwm_div 변경 3. mclk_cnt target값보다 줄여서 writing 및 unlocking 4. mclk_cnt target값이 되도록 계속 줄여나감

## mclk_transition1
PWM 12-bit | [22 empty] | PWM 14-bit
REFERENCE | 1.25 | hz |  | 1 | 2 | 3 | 4 | 5 | 6 | 7 | 8 | 9 | 10 | 11 | 12 | 13 | 14 | 15 | 16 |  |  |  | REFERENCE | 5 | hz
frame | hz | 100 | 100 | 101.25 | 102.5 | 103.75 | 105 | 106.25 | 107.5 | 108.75 | 110 | 111.25 | 112.5 | 113.75 | 115 | 116.25 | 117.5 | 118.75 | 120 | 120 | 120 | 120 | frame | hz | 100 | 105 | 110 | 115 | 120 | 120
| us | 10000 | 10000 | 9876.5432 | 9756.0976 | 9638.5542 | 9523.8095 | 9411.7647 | 9302.3256 | 9195.4023 | 9090.9091 | 8988.764 | 8888.8889 | 8791.2088 | 8695.6522 | 8602.1505 | 8510.6383 | 8421.0526 | 8333.3333 | 8333.3333 | 8333.3333 | 8333.3333 |  | us | 10000 | 9523.8095 | 9090.9091 | 8695.6522 | 8333.3333 | 8333.3333
pwm_res | bit | 12 | 12 | 12 | 12 | 12 | 12 | 12 | 12 | 12 | 12 | 12 | 12 | 12 | 12 | 12 | 12 | 12 | 12 | 12 | 12 | 12 | pwm_res | bit | 14 | 14 | 14 | 14 | 14 | 14
| ea | 4095 | 4095 | 4095 | 4095 | 4095 | 4095 | 4095 | 4095 | 4095 | 4095 | 4095 | 4095 | 4095 | 4095 | 4095 | 4095 | 4095 | 4095 | 4095 | 4095 | 4095 |  | ea | 16383 | 16383 | 16383 | 16383 | 16383 | 16383
| us | 2.442 | 2.442 | 2.4119 | 2.3824 | 2.3537 | 2.3257 | 2.2984 | 2.2716 | 2.2455 | 2.22 | 2.1951 | 2.1707 | 2.1468 | 2.1235 | 2.1006 | 2.0783 | 2.0564 | 2.035 | 2.035 | 2.035 | 2.035 |  | us | 0.61039 | 0.58132 | 0.5549 | 0.53077 | 0.50866 | 0.50866
fpwm_div | ea | 96 | 96 | 95 | 94 | 93 | 92 | 91 | 90 | 89 | 88 | 87 | 86 | 85 | 84 | 83 | 82 | 81 | 80 | 80 | 80 | 80 | fpwm_div | ea | 24 | 23 | 22 | 21 | 20 | 20
mclk | mhz | 39.312 | 39.312 | 39.3888 | 39.4553 | 39.5116 | 39.5577 | 39.5935 | 39.6191 | 39.6345 | 39.6396 | 39.6345 | 39.6191 | 39.5935 | 39.5577 | 39.5116 | 39.4553 | 39.3888 | 39.312 | 39.312 | 39.312 | 39.312 | mclk | mhz | 39.3192 | 39.5649 | 39.6469 | 39.5649 | 39.3192 | 39.3192
| us | 0.025438 | 0.025438 | 0.025388 | 0.025345 | 0.025309 | 0.02528 | 0.025257 | 0.02524 | 0.025231 | 0.025227 | 0.025231 | 0.02524 | 0.025257 | 0.02528 | 0.025309 | 0.025345 | 0.025388 | 0.025438 | 0.025438 | 0.025438 | 0.025438 |  | us | 0.025433 | 0.025275 | 0.025223 | 0.025275 | 0.025433 | 0.025433
adjacent | % |  | 0% | 0.1953% | 0.1689% | 0.1427% | 0.1166% | 0.09058% | 0.06464% | 0.03876% | 0.01291% | -0.01291% | -0.03874% | -0.0646% | -0.0905% | -0.1165% | -0.1425% | -0.1687% | -0.1949% | 0% | 0% | 0% | adjacent | % |  | 0.625% | 0.2083% | -0.2083% | -0.625% | 0%
from ref | % | 0% | 0% | 0.1953% | 0.3646% | 0.5078% | 0.625% | 0.7161% | 0.7812% | 0.8203% | 0.8333% | 0.8203% | 0.7812% | 0.7161% | 0.625% | 0.5078% | 0.3646% | 0.1953% | 0% | 0% | 0% | 0% | from ref | % | 0% | 0.625% | 0.8333% | 0.625% | 0% | 0%
mclk_cnt | ea | 393120 | 393120 | 389025 | 384930 | 380835 | 376740 | 372645 | 368550 | 364455 | 360360 | 356265 | 352170 | 348075 | 343980 | 339885 | 335790 | 331695 | 327600 | 327600 | 327600 | 327600 | mclk_cnt | ea | 393192 | 376809 | 360426 | 344043 | 327660 | 327660
0% | hex | 5FFA0 | 5FFA0 | 5EFA1 | 5DFA2 | 5CFA2 | 5BFA4 | 5AFA5 | 59FA6 | 58FA7 | 57FA8 | 56FA9 | 55FA9 | 54FAB | 53FAC | 52FAD | 51FAE | 50FAF | 4FFB0 | 4FFB0 | 4FFB0 | 4FFB0 | 0% | hex | 5FFE8 | 5BFE9 | 57FEA | 53FEB | 4FFEC | 4FFEC
from ref | % | 0% | 0% | -1.042% | -2.083% | -3.125% | -4.167% | -5.208% | -6.25% | -7.292% | -8.333% | -9.375% | -10.42% | -11.46% | -12.5% | -13.54% | -14.58% | -15.62% | -16.67% | -16.67% | -16.67% | -16.67% | from ref | % | 0% | -4.167% | -8.333% | -12.5% | -16.67% | -16.67%
REFERENCE | -1.25 | hz |  | 1 | 2 | 3 | 4 | 5 | 6 | 7 | 8 | 9 | 10 | 11 | 12 | 13 | 14 | 15 | 16 |  |  |  | REFERENCE | 5 | hz
frame | hz | 120 | 120 | 118.75 | 117.5 | 116.25 | 115 | 113.75 | 112.5 | 111.25 | 110 | 108.75 | 107.5 | 106.25 | 105 | 103.75 | 102.5 | 101.25 | 100 | 100 | 100 | 100 | frame | hz | 120 | 115 | 110 | 105 | 100 | 100
| us | 8333.3333 | 8333.3333 | 8421.0526 | 8510.6383 | 8602.1505 | 8695.6522 | 8791.2088 | 8888.8889 | 8988.764 | 9090.9091 | 9195.4023 | 9302.3256 | 9411.7647 | 9523.8095 | 9638.5542 | 9756.0976 | 9876.5432 | 10000 | 10000 | 10000 | 10000 |  | us | 8333.3333 | 8695.6522 | 9090.9091 | 9523.8095 | 10000 | 10000
pwm_res | bit | 12 | 12 | 12 | 12 | 12 | 12 | 12 | 12 | 12 | 12 | 12 | 12 | 12 | 12 | 12 | 12 | 12 | 12 | 12 | 12 | 12 | pwm_res | bit | 14 | 14 | 14 | 14 | 14 | 14
| ea | 4095 | 4095 | 4095 | 4095 | 4095 | 4095 | 4095 | 4095 | 4095 | 4095 | 4095 | 4095 | 4095 | 4095 | 4095 | 4095 | 4095 | 4095 | 4095 | 4095 | 4095 |  | ea | 16383 | 16383 | 16383 | 16383 | 16383 | 16383
| us | 2.035 | 2.035 | 2.0564 | 2.0783 | 2.1006 | 2.1235 | 2.1468 | 2.1707 | 2.1951 | 2.22 | 2.2455 | 2.2716 | 2.2984 | 2.3257 | 2.3537 | 2.3824 | 2.4119 | 2.442 | 2.442 | 2.442 | 2.442 |  | us | 0.50866 | 0.53077 | 0.5549 | 0.58132 | 0.61039 | 0.61039
fpwm_div | ea | 80 | 80 | 81 | 82 | 83 | 84 | 85 | 86 | 87 | 88 | 89 | 90 | 91 | 92 | 93 | 94 | 95 | 96 | 96 | 96 | 96 | fpwm_div | ea | 20 | 21 | 22 | 23 | 24 | 24
mclk | mhz | 39.312 | 39.312 | 39.3888 | 39.4553 | 39.5116 | 39.5577 | 39.5935 | 39.6191 | 39.6345 | 39.6396 | 39.6345 | 39.6191 | 39.5935 | 39.5577 | 39.5116 | 39.4553 | 39.3888 | 39.312 | 39.312 | 39.312 | 39.312 | mclk | mhz | 39.3192 | 39.5649 | 39.6469 | 39.5649 | 39.3192 | 39.3192
| us | 0.025438 | 0.025438 | 0.025388 | 0.025345 | 0.025309 | 0.02528 | 0.025257 | 0.02524 | 0.025231 | 0.025227 | 0.025231 | 0.02524 | 0.025257 | 0.02528 | 0.025309 | 0.025345 | 0.025388 | 0.025438 | 0.025438 | 0.025438 | 0.025438 |  | us | 0.025433 | 0.025275 | 0.025223 | 0.025275 | 0.025433 | 0.025433
adjacent | % |  | 0% | 0.1953% | 0.1689% | 0.1427% | 0.1166% | 0.09058% | 0.06464% | 0.03876% | 0.01291% | -0.01291% | -0.03874% | -0.0646% | -0.0905% | -0.1165% | -0.1425% | -0.1687% | -0.1949% | 0% | 0% | 0% | adjacent | % |  | 0.625% | 0.2083% | -0.2083% | -0.625% | 0%
from ref | % | 0% | 0% | 0.1953% | 0.3646% | 0.5078% | 0.625% | 0.7161% | 0.7812% | 0.8203% | 0.8333% | 0.8203% | 0.7812% | 0.7161% | 0.625% | 0.5078% | 0.3646% | 0.1953% | 0% | 0% | 0% | 0% | from ref | % | 0% | 0.625% | 0.8333% | 0.625% | 0% | 0%
mclk_cnt | ea | 327600 | 327600 | 331695 | 335790 | 339885 | 343980 | 348075 | 352170 | 356265 | 360360 | 364455 | 368550 | 372645 | 376740 | 380835 | 384930 | 389025 | 393120 | 393120 | 393120 | 393120 | mclk_cnt | ea | 327660 | 344043 | 360426 | 376809 | 393192 | 393192
0% | ea | 4FFB0 | 4FFB0 | 50FAF | 51FAE | 52FAD | 53FAC | 54FAB | 55FA9 | 56FA9 | 57FA8 | 58FA7 | 59FA6 | 5AFA5 | 5BFA4 | 5CFA2 | 5DFA2 | 5EFA1 | 5FFA0 | 5FFA0 | 5FFA0 | 5FFA0 | 0% | hex | 4FFEC | 53FEB | 57FEA | 5BFE9 | 5FFE8 | 5FFE8
| hex | 0% | 0% | 1.25% | 2.5% | 3.75% | 5% | 6.25% | 7.5% | 8.75% | 10% | 11.25% | 12.5% | 13.75% | 15% | 16.25% | 17.5% | 18.75% | 20% | 20% | 20% | 20% | from ref | % | 0% | 5% | 10% | 15% | 20% | 20%
Note on M13: Jinsu Yun: frame frequency switching : fpwm_div 변경구간에서의 최대 주파수는 ref대비 0.833% 빠름 따라서, mclk를 0.833% 빠르게 변경한 후에, fpwm_div를 변경시켜야 함 만일, 기본보정값이 0.4%이면 0.4 + 0.833 = 1.233%가 됨 만일, 기본보정값이 0.08%이면 0.08 + 0.833 = 0.913%가 됨
Note on AD13: Jinsu Yun: frame frequency switching : fpwm_div 변경구간에서의 최대 주파수는 ref대비 0.833% 빠름 따라서, mclk를 0.833% 빠르게 변경한 후에, fpwm_div를 변경시켜야 함 만일, 기본보정값이 0.4%이면 0.4 + 0.833 = 1.233%가 됨 만일, 기본보정값이 0.08%이면 0.08 + 0.833 = 0.913%가 됨

## mclk_transition2
@ PWM 12-bit
327600 | 393120
transaction# | time | ready | 3 | 3 | 3 | 3 | 3 | 3 | 3 | 3 | 3 | 1 | 1 | 1 | 1 | 1 | 1 | 1 | 1 | 1 | 1 | 1 | 1 | 1 | 1 | 1 | 1 | 1 | 3 | 3 | 3 | 3 | 3 | 3 | 3 | 3 | finish
vsync
frame | [hz] | 120 | 120 | 120 | 120 | 120 | 120 | 120 | 120 | 120 | 120 | 120 | 118.75 | 117.5 | 116.25 | 115 | 113.75 | 112.5 | 111.25 | 110 | 108.75 | 107.5 | 106.25 | 105 | 103.75 | 102.5 | 101.25 | 100 | 100 | 100 | 100 | 100 | 100 | 100 | 100 | 100 | 100
writing to XD | addr
fpwm_div | 0x02 | 79 | 79 | 79 | 79 | 79 | 79 | 79 | 79 | 79 | 79 | 80 | 81 | 82 | 83 | 84 | 85 | 86 | 87 | 88 | 89 | 90 | 91 | 92 | 93 | 94 | 95 | 95 | 95 | 95 | 95 | 95 | 95 | 95 | 95 | 95 | 95
mclk_lock_cnt | 0x27/28 | 328910.4 | 329238 | 329565.6 | 329893.2 | 330220.8 | 330548.4 | 330876 | 331203.6 | 331645.86 | 331645.86 | 397975.032 | 397975.032 | 397975.032 | 397975.032 | 397975.032 | 397975.032 | 397975.032 | 397975.032 | 397975.032 | 397975.032 | 397975.032 | 397975.032 | 397975.032 | 397975.032 | 397975.032 | 397975.032 | 397975.032 | 397975.032 | 397444.32 | 397051.2 | 396658.08 | 396264.96 | 395871.84 | 395478.72 | 395085.6 | 394692.48
mclk_lock_cnt_e | 0x28 | 0 | 0 | 0 | 0 | 0 | 0 | 0 | 0 | 0 | 1 | 1 | 1 | 1 | 1 | 1 | 1 | 1 | 1 | 1 | 1 | 1 | 1 | 1 | 1 | 1 | 1 | 1 | 0 | 0 | 0 | 0 | 0 | 0 | 0 | 0 | 0
393120 | 327600
transaction# | time | normal | 3 | 3 | 3 | 3 | 3 | 3 | 3 | 3 | 3 | 1 | 1 | 1 | 1 | 1 | 1 | 1 | 1 | 1 | 1 | 1 | 1 | 1 | 1 | 1 | 1 | 1 | 3 | 3 | 3 | 3 | 3 | 3 | 3 | 3 | finish
vsync
frame | [hz] | 100 | 100 | 100 | 100 | 100 | 100 | 100 | 100 | 100 | 100 | 100 | 101.25 | 102.5 | 103.75 | 105 | 106.25 | 107.5 | 108.75 | 110 | 111.25 | 112.5 | 113.75 | 115 | 116.25 | 117.5 | 118.75 | 120 | 120 | 120 | 120 | 120 | 120 | 120 | 120 | 120 | 120
writing to XD | addr
fpwm_div | 0x02 | 95 | 95 | 95 | 95 | 95 | 95 | 95 | 95 | 95 | 95 | 94 | 93 | 92 | 91 | 90 | 89 | 88 | 87 | 86 | 85 | 84 | 83 | 82 | 81 | 80 | 79 | 79 | 79 | 79 | 79 | 79 | 79 | 79 | 79 | 79 | 79
mclk_lock_cnt | 0x27/28 | 394692.48 | 395085.6 | 395478.72 | 395871.84 | 396264.96 | 396658.08 | 397051.2 | 397444.32 | 397975.032 | 397975.032 | 331645.86 | 331645.86 | 331645.86 | 331645.86 | 331645.86 | 331645.86 | 331645.86 | 331645.86 | 331645.86 | 331645.86 | 331645.86 | 331645.86 | 331645.86 | 331645.86 | 331645.86 | 331645.86 | 331645.86 | 331645.86 | 331203.6 | 330876 | 330548.4 | 330220.8 | 329893.2 | 329565.6 | 329238 | 328910.4
mclk_lock_cnt_e | 0x28 | 0 | 0 | 0 | 0 | 0 | 0 | 0 | 0 | 0 | 1 | 1 | 1 | 1 | 1 | 1 | 1 | 1 | 1 | 1 | 1 | 1 | 1 | 1 | 1 | 1 | 1 | 1 | 0 | 0 | 0 | 0 | 0 | 0 | 0 | 0 | 0
@ PWM 14-bit 1안
327660 | 393192
transaction# | time | ready | 3 | 3 | 3 | 3 | 3 | 3 | 3 | 3 | 3 | 1 | 1 | 1 | 1 | 1 | 3 | 3 | 3 | 3 | 3 | 3 | 3 | 3 | finish
vsync
frame | [hz] | 120 | 120 | 120 | 120 | 120 | 120 | 120 | 120 | 120 | 120 | 120 | 115 | 110 | 105 | 100 | 100 | 100 | 100 | 100 | 100 | 100 | 100 | 100 | 100
writing to XD | addr
fpwm_div | 0x02 | 19 | 19 | 19 | 19 | 19 | 19 | 19 | 19 | 19 | 19 | 20 | 21 | 22 | 23 | 23 | 23 | 23 | 23 | 23 | 23 | 23 | 23 | 23 | 23
mclk_lock_cnt | 0x27/28 | 328970.64 | 329298.3 | 329625.96 | 329953.62 | 330281.28 | 330608.94 | 330936.6 | 331264.26 | 331706.601 | 331706.601 | 398047.9212 | 398047.9212 | 398047.9212 | 398047.9212 | 398047.9212 | 398047.9212 | 397517.112 | 397123.92 | 396730.728 | 396337.536 | 395944.344 | 395551.152 | 395157.96 | 394764.768
mclk_lock_cnt_e | 0x28 | 0 | 0 | 0 | 0 | 0 | 0 | 0 | 0 | 0 | 1 | 1 | 1 | 1 | 1 | 1 | 0 | 0 | 0 | 0 | 0 | 0 | 0 | 0 | 0
393192 | 327660
transaction# | time | normal | 3 | 3 | 3 | 3 | 3 | 3 | 3 | 3 | 3 | 1 | 1 | 1 | 1 | 1 | 3 | 3 | 3 | 3 | 3 | 3 | 3 | 3 | finish
vsync
frame | [hz] | 100 | 100 | 100 | 100 | 100 | 100 | 100 | 100 | 100 | 100 | 100 | 105 | 110 | 115 | 120 | 120 | 120 | 120 | 120 | 120 | 120 | 120 | 120 | 120
writing to XD | addr
fpwm_div | 0x02 | 23 | 23 | 23 | 23 | 23 | 23 | 23 | 23 | 23 | 23 | 22 | 21 | 20 | 19 | 19 | 19 | 19 | 19 | 19 | 19 | 19 | 19 | 19 | 19
mclk_lock_cnt | 0x27/28 | 394764.768 | 395157.96 | 395551.152 | 395944.344 | 396337.536 | 396730.728 | 397123.92 | 397517.112 | 398047.9212 | 398047.9212 | 331706.601 | 331706.601 | 331706.601 | 331706.601 | 331706.601 | 331706.601 | 331264.26 | 330936.6 | 330608.94 | 330281.28 | 329953.62 | 329625.96 | 329298.3 | 328970.64
mclk_lock_cnt_e | 0x28 | 0 | 0 | 0 | 0 | 0 | 0 | 0 | 0 | 0 | 1 | 1 | 1 | 1 | 1 | 1 | 0 | 0 | 0 | 0 | 0 | 0 | 0 | 0 | 0
@ PWM 14-bit 2안
327660 | 393192
transaction# | time | ready | 3 | 3 | 3 | 3 | 3 | 3 | 3 | 3 | 3 | 1 | 1 | 1 | 1 | 1 | 1 | 1 | 1 | 1 | 1 | 3 | 3 | 3 | 3 | 3 | 3 | 3 | 3 | finish
vsync
frame | [hz] | 120 | 120 | 120 | 120 | 120 | 120 | 120 | 120 | 120 | 120 | 120 | 117.5 | 115 | 112.5 | 110 | 107.5 | 105 | 102.5 | 100 | 100 | 100 | 100 | 100 | 100 | 100 | 100 | 100 | 100 | 100
writing to XD | addr
fpwm_div | 0x02 | 19 | 19 | 19 | 19 | 19 | 19 | 19 | 19 | 19 | 19 | 19 | 20 | 20 | 21 | 21 | 22 | 22 | 23 | 23 | 23 | 23 | 23 | 23 | 23 | 23 | 23 | 23 | 23 | 23
mclk_lock_cnt | 0x27/28 | 328970.64 | 329298.3 | 329625.96 | 329953.62 | 330281.28 | 330608.94 | 330936.6 | 331264.26 | 331706.601 | 331706.601 | 398047.9212 | 398047.9212 | 398047.9212 | 398047.9212 | 398047.9212 | 398047.9212 | 398047.9212 | 398047.9212 | 398047.9212 | 398047.9212 | 398047.9212 | 397517.112 | 397123.92 | 396730.728 | 396337.536 | 395944.344 | 395551.152 | 395157.96 | 394764.768
mclk_lock_cnt_e | 0x28 | 0 | 0 | 0 | 0 | 0 | 0 | 0 | 0 | 0 | 1 | 1 | 1 | 1 | 1 | 1 | 1 | 1 | 1 | 1 | 1 | 0 | 0 | 0 | 0 | 0 | 0 | 0 | 0 | 0
393192 | 327660
transaction# | time | normal | 3 | 3 | 3 | 3 | 3 | 3 | 3 | 3 | 3 | 1 | 1 | 1 | 1 | 1 | 1 | 1 | 1 | 1 | 1 | 3 | 3 | 3 | 3 | 3 | 3 | 3 | 3 | finish
vsync
frame | [hz] | 100 | 100 | 100 | 100 | 100 | 100 | 100 | 100 | 100 | 100 | 100 | 102.5 | 105 | 107.5 | 110 | 112.5 | 115 | 117.5 | 120 | 120 | 120 | 120 | 120 | 120 | 120 | 120 | 120 | 120 | 120
writing to XD | addr
fpwm_div | 0x02 | 23 | 23 | 23 | 23 | 23 | 23 | 23 | 23 | 23 | 23 | 22 | 22 | 21 | 21 | 20 | 20 | 19 | 19 | 19 | 19 | 19 | 19 | 19 | 19 | 19 | 19 | 19 | 19 | 19
mclk_lock_cnt | 0x27/28 | 394764.768 | 395157.96 | 395551.152 | 395944.344 | 396337.536 | 396730.728 | 397123.92 | 397517.112 | 398047.9212 | 398047.9212 | 331706.601 | 331706.601 | 331706.601 | 331706.601 | 331706.601 | 331706.601 | 331706.601 | 331706.601 | 331706.601 | 331706.601 | 331706.601 | 331264.26 | 330936.6 | 330608.94 | 330281.28 | 329953.62 | 329625.96 | 329298.3 | 328970.64
mclk_lock_cnt_e | 0x28 | 0 | 0 | 0 | 0 | 0 | 0 | 0 | 0 | 0 | 1 | 1 | 1 | 1 | 1 | 1 | 1 | 1 | 1 | 1 | 1 | 0 | 0 | 0 | 0 | 0 | 0 | 0 | 0 | 0
transaction 회수가 클수록 변화 감지 둔감 (10회 양호)
1안이 2안보다 좋음
Note on B2: Jinsu Yun: fpwm_div 변경 구간에서의 mclk는 normal 동작 mclk보다 약 0.833% 빠름 → transition 진입 전에 mclk를 (0.833%+basic 보상 0.4%) 총 1.233% 빠르게 보정 (그렇게 하지 않으면 frame변동주기와 fpwm_div값이 맞지 않아 플리커 발생 → trnasition 진입 직전에 mclk locking → transition 진입 후 target frame frequency에 맞는 mclk_cnt값 미리 writing → transition 완료 후 mclk locking 해제

## mclk_transition3
@ PWM 12-bit
FALSE | 393120 | 0.08% | 0.2% | 0.3% | 0.4% | 0.5% | 0.6% | 0.7% | 0.8% | 0.913% | 0.913% | 0.913% | 0.913% | 0.913% | 0.913% | 0.913% | 0.913% | 0.913% | 0.913% | 0.913% | 0.913% | 0.913% | 0.913% | 0.913% | 0.913% | 0.913% | 0.913% | 0.913% | 0.913% | 0.8% | 0.7% | 0.6% | 0.5% | 0.4% | 0.3% | 0.2% | 0.08%
frame # | repeated | ready | 3 | 3 | 3 | 3 | 3 | 3 | 3 | 3 | 3 | 1 | 1 | 1 | 1 | 1 | 1 | 1 | 1 | 1 | 1 | 1 | 1 | 1 | 1 | 1 | 1 | 1 | 3 | 3 | 3 | 3 | 3 | 3 | 3 | 3 | finish
vsync
frame | [hz] | 120 | 120 | 120 | 120 | 120 | 120 | 120 | 120 | 120 | 120 | 120 | 118.75 | 117.5 | 116.25 | 115 | 113.75 | 112.5 | 111.25 | 110 | 108.75 | 107.5 | 106.25 | 105 | 103.75 | 102.5 | 101.25 | 100 | 100 | 100 | 100 | 100 | 100 | 100 | 100 | 100 | 100
writing to XD | addr
fpwm_div | 0x02 | 79 | 79 | 79 | 79 | 79 | 79 | 79 | 79 | 79 | 79 | 80 | 81 | 82 | 83 | 84 | 85 | 86 | 87 | 88 | 89 | 90 | 91 | 92 | 93 | 94 | 95 | 95 | 95 | 95 | 95 | 95 | 95 | 95 | 95 | 95 | 95
mclk_lock_cnt | 0x27/28 | 0 | 0 | 0 | 0 | 0 | 0 | 0 | 0 | 0 | 0 | 396709.1856 | 396709.1856 | 396709.1856 | 396709.1856 | 396709.1856 | 396709.1856 | 396709.1856 | 396709.1856 | 396709.1856 | 396709.1856 | 396709.1856 | 396709.1856 | 396709.1856 | 396709.1856 | 396709.1856 | 396709.1856 | 396709.1856 | 396709.1856 | 396264.96 | 395871.84 | 395478.72 | 395085.6 | 394692.48 | 394299.36 | 393906.24 | 393434.496
mclk_lock_cnt_e | 0x28 | 0 | 0 | 0 | 0 | 0 | 0 | 0 | 0 | 0 | 1 | 1 | 1 | 1 | 1 | 1 | 1 | 1 | 1 | 1 | 1 | 1 | 1 | 1 | 1 | 1 | 1 | 1 | 0 | 0 | 0 | 0 | 0 | 0 | 0 | 0 | 0
393120 | FALSE | 0.08% | 0.2% | 0.3% | 0.4% | 0.5% | 0.6% | 0.7% | 0.8% | 0.913% | 0.913% | 0.913% | 0.913% | 0.913% | 0.913% | 0.913% | 0.913% | 0.913% | 0.913% | 0.913% | 0.913% | 0.913% | 0.913% | 0.913% | 0.913% | 0.913% | 0.913% | 0.913% | 0.913% | 0.8% | 0.7% | 0.6% | 0.5% | 0.4% | 0.3% | 0.2% | 0.08%
frame # | repeated | normal | 3 | 3 | 3 | 3 | 3 | 3 | 3 | 3 | 3 | 1 | 1 | 1 | 1 | 1 | 1 | 1 | 1 | 1 | 1 | 1 | 1 | 1 | 1 | 1 | 1 | 1 | 3 | 3 | 3 | 3 | 3 | 3 | 3 | 3 | finish
vsync
frame | [hz] | 100 | 100 | 100 | 100 | 100 | 100 | 100 | 100 | 100 | 100 | 100 | 101.25 | 102.5 | 103.75 | 105 | 106.25 | 107.5 | 108.75 | 110 | 111.25 | 112.5 | 113.75 | 115 | 116.25 | 117.5 | 118.75 | 120 | 120 | 120 | 120 | 120 | 120 | 120 | 120 | 120 | 120
writing to XD | addr
fpwm_div | 0x02 | 95 | 95 | 95 | 95 | 95 | 95 | 95 | 95 | 95 | 95 | 94 | 93 | 92 | 91 | 90 | 89 | 88 | 87 | 86 | 85 | 84 | 83 | 82 | 81 | 80 | 79 | 79 | 79 | 79 | 79 | 79 | 79 | 79 | 79 | 79 | 79
mclk_lock_cnt | 0x27/28 | 393434.496 | 393906.24 | 394299.36 | 394692.48 | 395085.6 | 395478.72 | 395871.84 | 396264.96 | 396709.1856 | 396709.1856 | 0 | 0 | 0 | 0 | 0 | 0 | 0 | 0 | 0 | 0 | 0 | 0 | 0 | 0 | 0 | 0 | 0 | 0 | 0 | 0 | 0 | 0 | 0 | 0 | 0 | 0
mclk_lock_cnt_e | 0x28 | 0 | 0 | 0 | 0 | 0 | 0 | 0 | 0 | 0 | 1 | 1 | 1 | 1 | 1 | 1 | 1 | 1 | 1 | 1 | 1 | 1 | 1 | 1 | 1 | 1 | 1 | 1 | 0 | 0 | 0 | 0 | 0 | 0 | 0 | 0 | 0
@ PWM 14-bit 1안
327660 | 393192 | 0.08% | 0.2% | 0.3% | 0.4% | 0.5% | 0.6% | 0.7% | 0.8% | 0.913% | 0.913% | 0.913% | 0.913% | 0.913% | 0.913% | 0.913% | 0.913% | 0.8% | 0.7% | 0.6% | 0.5% | 0.4% | 0.3% | 0.2% | 0.08%
frame # | repeated | ready | 3 | 3 | 3 | 3 | 3 | 3 | 3 | 3 | 3 | 1 | 1 | 1 | 1 | 1 | 3 | 3 | 3 | 3 | 3 | 3 | 3 | 3 | finish
vsync
frame | [hz] | 120 | 120 | 120 | 120 | 120 | 120 | 120 | 120 | 120 | 120 | 120 | 115 | 110 | 105 | 100 | 100 | 100 | 100 | 100 | 100 | 100 | 100 | 100 | 100
writing to XD | addr
fpwm_div | 0x02 | 19 | 19 | 19 | 19 | 19 | 19 | 19 | 19 | 19 | 19 | 20 | 21 | 22 | 23 | 23 | 23 | 23 | 23 | 23 | 23 | 23 | 23 | 23 | 23
mclk_lock_cnt | 0x27/28 | 327922.128 | 328315.32 | 328642.98 | 328970.64 | 329298.3 | 329625.96 | 329953.62 | 330281.28 | 330651.5358 | 330651.5358 | 396781.843 | 396781.843 | 396781.843 | 396781.843 | 396781.843 | 396781.843 | 396337.536 | 395944.344 | 395551.152 | 395157.96 | 394764.768 | 394371.576 | 393978.384 | 393506.5536
mclk_lock_cnt_e | 0x28 | 0 | 0 | 0 | 0 | 0 | 0 | 0 | 0 | 0 | 1 | 1 | 1 | 1 | 1 | 1 | 0 | 0 | 0 | 0 | 0 | 0 | 0 | 0 | 0
393192 | 327660 | 0.08% | 0.2% | 0.3% | 0.4% | 0.5% | 0.6% | 0.7% | 0.8% | 0.913% | 0.913% | 0.913% | 0.913% | 0.913% | 0.913% | 0.913% | 0.913% | 0.8% | 0.7% | 0.6% | 0.5% | 0.4% | 0.3% | 0.2% | 0.08%
frame # | repeated | normal | 3 | 3 | 3 | 3 | 3 | 3 | 3 | 3 | 3 | 1 | 1 | 1 | 1 | 1 | 3 | 3 | 3 | 3 | 3 | 3 | 3 | 3 | finish
vsync
frame | [hz] | 100 | 100 | 100 | 100 | 100 | 100 | 100 | 100 | 100 | 100 | 100 | 105 | 110 | 115 | 120 | 120 | 120 | 120 | 120 | 120 | 120 | 120 | 120 | 120
writing to XD | addr
fpwm_div | 0x02 | 23 | 23 | 23 | 23 | 23 | 23 | 23 | 23 | 23 | 23 | 22 | 21 | 20 | 19 | 19 | 19 | 19 | 19 | 19 | 19 | 19 | 19 | 19 | 19
mclk_lock_cnt | 0x27/28 | 393506.5536 | 393978.384 | 394371.576 | 394764.768 | 395157.96 | 395551.152 | 395944.344 | 396337.536 | 396781.843 | 396781.843 | 330651.5358 | 330651.5358 | 330651.5358 | 330651.5358 | 330651.5358 | 330651.5358 | 330281.28 | 329953.62 | 329625.96 | 329298.3 | 328970.64 | 328642.98 | 328315.32 | 327922.128
mclk_lock_cnt_e | 0x28 | 0 | 0 | 0 | 0 | 0 | 0 | 0 | 0 | 0 | 1 | 1 | 1 | 1 | 1 | 1 | 0 | 0 | 0 | 0 | 0 | 0 | 0 | 0 | 0
transaction 회수가 클수록 변화 감지 둔감 (10회 양호)
Note on B2: Jinsu Yun: fpwm_div 변경 구간에서의 mclk는 normal 동작 mclk보다 약 0.833% 빠름 → transition 진입 전에 mclk를 (0.833%+basic 보상 0.08%) 총 0.913% 빠르게 보정 (그렇게 하지 않으면 frame변동주기와 fpwm_div값이 맞지 않아 플리커 발생 → trnasition 진입 직전에 mclk locking → transition 진입 후 target frame frequency에 맞는 mclk_cnt값 미리 writing → transition 완료 후 mclk locking 해제

## dac_vled_mapping
QN85 55" SMPS + Q90 old LED
LED OFF 상태 측정 @실온 (LED온도에 다름)
|  | DAC | VLED | pwm_gap | dac gap | vled gap
PWM | 4095 | 3.274 | 63.64
| 3971 | 3.198 | 64.16
| 3847 | 3.098 | 64.83 | -124 | -0.1 | 0.67
| 3723 | 2.998 | 65.52 | -124 | -0.1 | 0.69
| 3599 | 2.899 | 66.2 | -124 | -0.099 | 0.68
| 3475 | 2.799 | 66.9 | -124 | -0.1 | 0.7
| 3350 | 2.699 | 67.6 | -125 | -0.1 | 0.7
| 3226 | 2.599 | 68.3 | -124 | -0.1 | 0.7
| 3102 | 2.5 | 68.9 | -124 | -0.099 | 0.6
| 2978 | 2.4 | 69.6 | -124 | -0.1 | 0.7
| 2854 | 2.3 | 70.3 | -124 | -0.1 | 0.7
| 2730 | 2.2 | 71 | -124 | -0.1 | 0.7
| 2606 | 2.1 | 71.7 | -124 | -0.1 | 0.7
| 2482 | 2 | 72.3 | -124 | -0.1 | 0.6
| 2358 | 1.9 | 73 | -124 | -0.1 | 0.7
| 2234 | 1.803 | 73.7 | -124 | -0.097 | 0.7
| 2110 | 1.703 | 74.4 | -124 | -0.1 | 0.7
| 1985 | 1.603 | 75.1 | -125 | -0.1 | 0.7
| 1861 | 1.503 | 75.7 | -124 | -0.1 | 0.6
| 1737 | 1.404 | 76.4 | -124 | -0.099 | 0.7
| 1613 | 1.304 | 77.1 | -124 | -0.1 | 0.7
| 1489 | 1.205 | 77.8 | -124 | -0.099 | 0.7
| 1365 | 1.104 | 78.4 | -124 | -0.101 | 0.6
| 1241 | 1.006 | 79.1 | -124 | -0.098 | 0.7
| 1117 | 0.907 | 79.8 | -124 | -0.099 | 0.7
| 993 | 0.807 | 80.5 | -124 | -0.1 | 0.7
| 869 | 0.708 | 81.2 | -124 | -0.099 | 0.7
| 745 | 0.608 | 81.8 | -124 | -0.1 | 0.6
| 620 | 0.508 | 82.6 | -125 | -0.1 | 0.8
| 496 | 0.409 | 83.2 | -124 | -0.099 | 0.6
| 372 | 0.31 | 83.9 | -124 | -0.099 | 0.7

## dac_fomula
PWM | -2.0869 | * ANA | 3351.24
|  | DAC | VLED | pwm_gap | dac gap | vled gap | ana | pwm | dac | vled | pwm_gap | PWM | DAC | VLED | pwm_gap | dac gap | vled gap
PWM | 4095 | [5 empty] | default |  |  |  |  | 2000 | 1.6113 | 75.1885
| 3723 | 3 | 65.81 |  |  |  | 0 | 3351.24 | 2.7 | 67.8335 |  | 2008 | 1.6178 | 75.145 | 8 | -0.0064454 | 0.043545
| 3102 | 2.5 | 69.2 |  |  |  | 100 | 3142.5534 | 2.5319 | 68.9694 | -208.6866 | 2000 | 1.6113 | 75.1885
| 2482 | 2 | 72.6 |  |  |  | 200 | 2933.8668 | 2.3637 | 70.1053 | -208.6866 | 2050 | 1.6516 | 74.9163 | 50 | -0.040284 | 0.27216
| 1861 | 1.5 | 76 |  |  |  | 300 | 2725.1802 | 2.1956 | 71.2413 | -208.6866
| 1241 | 1 | 79.4 |  |  |  | 400 | 2516.4936 | 2.0275 | 72.3772 | -208.6866 | 500
| 620 | 0.5 | 82.7 |  |  |  | 500 | 2307.807 | 1.8593 | 73.5131 | -208.6866 | 1500 | 1.2085 | 77.9101 | -500 | -0.40284 | 2.7216
| 0 | [5 empty] | 600 | 2099.1204 | 1.6912 | 74.649 | -208.6866 | 2000 | 1.6113 | 75.1885
[7 empty] | 700 | 1890.4337 | 1.5231 | 75.7849 | -208.6866 | 2500 | 2.0142 | 72.4669 | 500 | 0.40284 | -2.7216
[7 empty] | 800 | 1681.7471 | 1.3549 | 76.9208 | -208.6866
| -3103 |  | 16.89 |  |  |  | 900 | 1473.0605 | 1.1868 | 78.0567 | -208.6866
|  |  |  | 82.7 | 3.3747 |  | 1000 | 1264.3739 | 1.0187 | 79.1926 | -208.6866
| VLED | -0.0054431 | * PWM | 86.0747 |  |  | 1023 | 1216.376 | 0.98 | 79.4539
| DAC | 0.00080567 | * PWM | 0 | [7 empty] | 2134.864
20
STEP | 1 |  | VHEADROOM | 0.7 | [7 empty] | 106.7432
spec
ANA | VF+VHDRM(=1) |  | DAC | PWM | VF+VHDRM
0 | 70.6436 |  | 2.7 | 3351.24 | 67.8335 | 67.1
1023 | 78.97 |  | 0.98 | 1216.376 | 79.4539
| VLED | 0.011359 | * ANA | 67.8335
ANA | I | 12ea_VF | 1ea_VF
0 | 4.781 | 69.6436 | 5.8036
99 | 6.83 | 70.36 | 5.8633
667 | 18.58 | 75.46 | 6.2883
1023 | 25.94 | 77.97 | 6.4975
| VLED | 0.4015 | * I | 67.724
2025.03.12 | 55" old LED, 10℃
1. fb level = 0.7v 설정 (dev/max current별 적정값으로 설정)
2. dac_fit 상태에서, step=1로 하고, ana별로 vled 값 측정
fit상태라 fb에 따른 적정 VLED로 fitted됨)
상온 상태 측정해서 적정값 선정 (저온 조건으로 하면 hold_limit발생)
3. pwm 공식 도출
* 저온 조건으로 하면 hold_limit발생으로 Pd 불리
** fit구간에서 hold상태라 온도가 올라갈 경우 온도 보정안됨
** 상온에서 값 도출하되, fb가 발생해서 fitted되도록 상수값 올리는 게 유리
ana | vled | PWM
0 | 68.2 | 3231.5539
250 | 71.5 | 2703.3641
500 | 74.5 | 2175.1744
750 | 77.2 | 1646.9846
1023 | 79.96 | 1070.2014
VLED | = | -0.0054431 | *PWM | 86.0747
VLED | = | 0.0115 | *ANA | 68.485
PWM | = | -2.1128 | *ANA | 3231.5539
|  |  |  | 3300 | 최종 튜닝값

## fb_control SW@hw
vsync
(cmd or ext)
fault_(auto)_read
real fb
dac_sync
dac_state_en
dac_out_en
dac_fb_valid
| pre1 | pre2
| 3000 | 1000
1000
조건수식
r1 = curr_tgt_dac - prev_tgt_dac ※ vsync마다 계산, ana 불변이면 0
r2 = curr_tgt_dac - curr_dac
DAC_STATE : vsync 시점에 실행
DAC_IDLE : if (r1 < 0) DAC_DOWN1
else if (r1 > 0) DAC_FIT
else DAC_IDLE
DAC_DOWN1 : if (r1 < SOA_N1) DAC_DOWN1
else DAC_FIT
DAC_DOWN2 : if (r1 < SOA_N1) DAC_DOWN1
else DAC_FIT
DAC_FIT : if (r1 < SOA_N1)
if (curr_dac < (curr_tgt_dac + SOA_N11)) DAC_FIT
else DAC_DOWN2
else DAC_FIT
state transition & dac change
DAC_UP_PRE1
dac_inc_hold_cnt : Fault_readout 직후 1회 실행
if (DAC_STATE = DAC_FIT) && (r2 < dac_inc_hold_th) && (fb=0)
if (dac_inc_hold_cnt < dac_inc_hold_limit) dac_inc_hold_cnt ← dac_int_hold_cnt + 1
else if (dac_inc_hold_cnt = dac_inc_hold_limit) dac_inc_hold_cnt ← dac_int_hold_cnt
else dac_inc_hold_cnt ← 0
else dac_inc_hold_cnt ← 0
dac_inc1_wait_cnt : Fault_readout 직후 1회 실행
if (DAC_STATE = DAC_FIT) && (fb=0)
if (dac_inc1_wait_cnt < dac_inc1_wait) dac_inc1_wait_cnt ← dac_inc1_wait_cnt + 1
else if (dac_inc1_wait_cnt = dac_inc1_wait) dac_inc1_wait_cnt ← 0
else dac_inc1_wait_cnt ← 0
else dac_inc1_wait_cnt ← 0
ana & ld to XC, then serializing to XD
XD dimming
DAC_FIT
CURR_DAC[15:0] ← spi wr
PREV_DAC[15:0] ← CURR_DAC
DAC_UP
DAC_UP_PRE2
dac_fb_assert=1
DAC_UP
curr_dac = +dac_inc2
ince_dac = +dac_inc2
ince_dac= +dac_inc2
1000
3000
curr_tgt_dac = 1500
prev_tgt_dac = 2500
SOA_N2
SOA_P2
CURR_DAC[15:0] ← spi wr
PREV_DAC[15:0] ← CURR_DAC
초기설정값
curr_dac = 4095 prev_target_dac=4095
dac_inc1 = 2 dac_inc2 = 6 dac_inc3 = 16 dac_inc4 = 32
dac_inc1_wait = 0 dac_inc_hold_th = -10(±) dac_inc_hold_limit = 16
dac_dec1 = -4
SOA_N1 = -8 SOA_N11 = -50
SOA_P1 = 125 SOA_P2 = 300 SOA_P3 = 500
1. 저온 (높은 VLED 필요) : DAC_FIT에서 fb 변동에 의한 VLED dac 변동폭이 dac_inc2만큼 커짐
2. 고온 (낮은 VLED 필요) : VLED 하강에 시간이 좀 더 소요. 하지만, dac_inc1으로 감압하므로
VLED dac 변동폭이 작아짐
3. dac_out fb=1 조건 : dac_dec1 외에 zone별로 나누어 각 zone별로 dac_decx는 필요없음
왜냐하면, fb=0 를 만난후부터는 그때의 curr_dac값을 중심으로 움직임
다만, 저온에서는 dac_inc1이 아닌 dac_inc2/3로 dac_out변동폭이 커짐
4. hold_th : VLED 고정시킬 수 있음 (step=0 가 아니더라도)
5. SOA_N1 : 값이 크면, 프레임마다 연속적으로 조금씩 dac를 자주 변동시키는 경우
긴 시간 누적으로 인해 target보다 curr_dac가 높은 상태 지속 구간 발생
2프레임 dec1 총 수치와 동일하게. dec1이 2번이면 2+4=6
6. DAC_FIT
6.1. VLED 상승 조건에서 현 조건처럼 curr_target_dac를 중심치로 제어하지 않으면
한 프레임 주기로 ana min <-> max 변동 시 dac underflow 발생
6.2. SOA_N11
- 이 조건 없을 경우, curr_dac가 target보다 높은 상태라면
DAC_DOWN2로 가서 target 값으로 변동시키면 VLED가 높은데서 낮은
위치로 큰 폭으로 한번에 변동하면 VLED undershoot으로 flicker 발생됨
- 온도가 낮은 경우 -> SOA_N11을 키우고 FIT 상태에서 산술급수 dec1으로
빠르게 VLED 상승이 유일한 방법.
- 근데 SOA_N11을 너무 키우면, DOWN2로 이동을 못하게되는데
프레임이 연속적으로 VLED를 상승시키는 조건에서는 산술급수 dec1으로
빠르게 VLED를 못올릴 수도......
- 값이 큰 경우, 예를 들어 200이면, target 대비 200이 높은 상태인데, 이때 target이
min까지 입력되면, dac min보다 200 작은 값이 출력, 하지만, dac_min으로 cut되서
문제안됨
- disable : SOA_N11 값을 크게. 근데 그럴 필요성이 ??, Pd 불리
7. dac_inc_hold_th : target에 가깝게 설정 (-10)
dac_control :
* DAC_STATE 실행 직후 실행
if (DAC_STATE = DAC_IDLE) curr_dac ← curr_dac,
dac_dec1_acc ← dac_dec
else if (DAC_STATE = DAC_DOWN1) curr_dac ← curr_dac + r1,
dac_dec1_acc ← dac_dec1
else if (DAC_STATE = DAC_DOWN2)
dac_dec1_acc ← dac_dec1
if (curr_dac < curr_tgt_dac) curr_dac ← curr_dac
else curr_dac ← curr_tgt_dac
else if (DAC_STATE = DAC_FIT)
if (dac_inc_hold_cnt = dac_inc_hold_limit) curr_dac ← curr_dac,
dac_dec1_acc ← dac_dec1,
else if (fb=1)
curr_dac ← curr_dac + dac_dec1_acc,
dac_dec1_acc ← dac_dec1_acc + dac_dec1,
else if (fb=0)
if (dac_inc1_wait_cnt = dac_inc1_wait)
if (curr_dac < (curr_tgt_dac - SOA_P3))
curr_dac ← curr_dac + dac_inc4,
dac_dec1_acc ← dac_dec1
else if ((curr_tgt_dac - SOA_P3) ≤ curr_dac < (curr_tgt_dac - SOA_P2))
curr_dac ← curr_dac + dac_inc3,
dac_dec1_acc ← dac_dec1
else if ((curr_tgt_dac - SOA_P2) ≤ curr_dac < (curr_tgt_dac - SOA_P1))
curr_dac ← curr_dac + dac_inc2,
dac_dec1_acc ← dac_dec1
else curr_dac ← curr_dac + dac_inc1,
dac_dec1_acc ← dac_dec1
else curr_dac ← curr_dac
dac_dec1_acc ← dac_dec1

## fb_control HW
vsync
(cmd or ext)
fault_(auto)_read
real fb
dac_sync
dac_state_en
dac_out_en
dac_fb_valid
| prev | target | r1 | curr | curr'
| 4095 | 4095 | 0 | 4095 | 4095
| 4095 | 4095 | 0 | 4095 | 4095
| 4095 | 4094 | -1 | 4095 | 4094
| 4094 |  | -4094 | 4098
조건수식
r1 = curr_tgt_dac - prev_tgt_dac ※ vsync마다 계산, ana 불변이면 0
r2 = curr_tgt_dac - curr_dac
state transition & dac change
DAC_UP_PRE1
dac_inc_hold_cnt :
if (~por, rst, ~dac_auto, int_thermal_source && dac_thermal_off, ~dac_hold_en)
dac_inc_hold_cnt ← 0
else if (dac_fb_valid)
if (DAC_STATE = DAC_FIT) && (r2<dac_inc_hold_th) && (~dac_fb)
if (dac_inc_hold_cnt < dac_inc_hold_limit) dac_inc_hold_cnt ← dac_int_hold_cnt + 1
else if (dac_inc_hold_cnt = dac_inc_hold_limit) dac_inc_hold_cnt ← dac_int_hold_cnt
else dac_inc_hold_cnt ← 0
else dac_inc_hold_cnt ← dac_int_hold_cnt
dac_inc1_wait_cnt :
if (~por, rst, ~dac_auto, int_thermal_source && dac_thermal_off) dac_inc1_wait_cnt ← 0
else if (dac_fb_valid)
if (DAC_STATE = DAC_FIT) && (~dac_fb)
if (dac_inc1_wait_cnt < dac_inc1_wait) dac_inc1_wait_cnt ← dac_inc1_wait_cnt + 1
else if (dac_inc1_wait_cnt = dac_inc1_wait) dac_inc1_wait_cnt ← 0
else dac_inc1_wait_cnt ← 0
else dac_inc1_wait_cnt ← dac_inc1_wait_cnt
ana & ld to XC, then serializing to XD
XD dimming
DAC_FIT
curr_tgt_dac [15:0] ← spi wr
prev_tgt_dac [15:0] ← curr_tgt_dac
DAC_UP
DAC_UP_PRE2
dac_sync = (sync_done one-puluse && ~dac_sync_mode)
|| (vsync one-pulse && dac_sync_mode)
DAC_ST_EN :
if (~por, rst, ~dac_auto, int_thermal_source && dac_thermal_off) DAC_ST_EN_IDLE
else next_state
DAC_ST_EN_IDLE : if (dac_sync) DAC_ST_EN_SYNC
else DAC_ST_EN_IDLE
DAC_ST_EN_SYNC : DAC_ST_EN_DACOUT
DAC_ST_EN_DACOUT : DAC_ST_EN_FB_VALID
DAC_ST_EN_FB_VALID : if (dac_fb_valid_cnt=dac_fb_valid_timer) DAC_ST_EN_FB
else DAC_ST_EN_FB_VALID
DAC_ST_EN_FB : DAC_ST_EN_END
DAC_ST_EN_END : DAC_ST_EN_IDLE
dac_state_en = DAC_ST_EN_SYNC
dac_out_en = DAC_ST_EN_DACOUT
dac_fb_valid = DAC_ST_EN_FB
dac_fb_valid_cnt :
if (~por, rst, ~dac_auto, int_thermal_source && dac_thermal_off) dac_fb_valid_cnt ← 0
else if (DAC_ST_EN = DAC_ST_EN_FB_VALID) dac_fb_valid_cnt ← dac_fb_valid_cnt + 1
else dac_fb_valid_cnt ← 0
FBO (open_drain pin) = int_fb_source
dac_fb = (int_fb_source && ~dac_fb_mode) || (FBI_lat && dac_fb_mode)
if (~por, rst, ~dac_fb_mode) FBI_lat ← 0, FBI_lat ← 0
else if (DAC_ST_EN = DAC_ST_EN_FB) FBI_lat ← 0, FBI_lat ← 0
else if (~FBI)
if (FBI_lat_cnt < 5) FBI_lat_cnt ← FBI_lat_cnt + 1, FBI_lat ← 0
else if (FBI_lat_cnt = 5) FBI_lat_cnt ← FBI_lat_cnt , FBI_lat ← 1
else FBI_lat_cnt ← 0, FBI_lat ← FBI_lat
dac_fb_assert=1
DAC_UP
curr_dac = +dac_inc2
ince_dac = +dac_inc2
ince_dac= +dac_inc2
pin FBO (open_drain)
pin FBI <- FBO
*XC 1ea 사용 : FBI - FBO 연결 (10k pu)
*XC 여러개 사용
- master XC FBI <- all XC FBO 묶어서 master XC FBI로 연결 (10k pu)
- slave XC FBI <- 10k pu 처리 (XC DACO pin open처리, reg는 dac_auto disable)
dac_out [11:0] to analog part : dac_out min/max limitation
if (~por, rst, int_thermal_source && dac_thermal_off) dac_out ← d'4095
else if (dac_sync && ~dac_auto) dac_out ← curr_tgt_dac
else if (dac_auto)
if (curr_dac < dac_min_limit) dac_out ← dac_min_limit
else dac_out ← curr_dac
else dac_out ← dac_out
curr_tgt_dac [15:0] ← spi wr
prev_tgt_dac [15:0] ← curr_tgt_dac
DAC_STATE : vsync에서 동기
if (~por, rst, ~dac_auto, THERMAL && dac_thermal_off) DAC_IDLE
else if (dac_state_en) next_state
DAC_IDLE : if (r1 < 0) DAC_DOWN1
else if (r1 > 0) DAC_FIT
else DAC_IDLE
DAC_DOWN1 : if (r1 < SOA_N1) DAC_DOWN1
else DAC_FIT
DAC_DOWN2 : if (r1 < SOA_N1) DAC_DOWN1
else DAC_FIT
DAC_FIT : if (r1 < SOA_N1)
if (curr_dac < (curr_tgt_dac + SOA_N11)) DAC_FIT
else DAC_DOWN2
else DAC_FIT
1000
3000
curr_tgt_dac = 1500
prev_tgt_dac = 2500
SOA_N2
SOA_P2
초기설정값
curr_dac = 4095 prev_target_dac=4095
dac_inc1 = 2 dac_inc2 = 6 dac_inc3 = 16 dac_inc4 = 32
dac_inc1_wait = 0 dac_inc_hold_th = -10(±) dac_inc_hold_limit = 16
dac_dec1 = -4
SOA_N1 = -8 SOA_N11 = -50
SOA_P1 = 125 SOA_P2 = 300 SOA_P3 = 500
1. 저온 (높은 VLED 필요) : DAC_FIT에서 fb 변동에 의한 VLED dac 변동폭이 dac_inc2만큼 커짐
2. 고온 (낮은 VLED 필요) : VLED 하강에 시간이 좀 더 소요. 하지만, dac_inc1으로 감압하므로
VLED dac 변동폭이 작아짐
3. dac_out fb=1 조건 : dac_dec1 외에 zone별로 나누어 각 zone별로 dac_decx는 필요없음
왜냐하면, fb=0 를 만난후부터는 그때의 curr_dac값을 중심으로 움직임
다만, 저온에서는 dac_inc1이 아닌 dac_inc2/3로 dac_out변동폭이 커짐
4. hold_th : VLED 고정시킬 수 있음 (step=0 가 아니더라도)
5. SOA_N1 : 값이 크면, 프레임마다 연속적으로 조금씩 dac를 자주 변동시키는 경우
긴 시간 누적으로 인해 target보다 curr_dac가 높은 상태 지속 구간 발생
2프레임 dec1 총 수치와 동일하게. dec1이 2번이면 2+4=6
6. DAC_FIT
6.1. VLED 상승 조건에서 현 조건처럼 curr_target_dac를 중심치로 제어하지 않으면
한 프레임 주기로 ana min <-> max 변동 시 dac underflow 발생
6.2. SOA_N11
- 이 조건 없을 경우, curr_dac가 target보다 높은 상태라면
DAC_DOWN2로 가서 target 값으로 변동시키면 VLED가 높은데서 낮은
위치로 큰 폭으로 한번에 변동하면 VLED undershoot으로 flicker 발생됨
- 온도가 낮은 경우 -> SOA_N11을 키우고 FIT 상태에서 산술급수 dec1으로
빠르게 VLED 상승이 유일한 방법.
- 근데 SOA_N11을 너무 키우면, DOWN2로 이동을 못하게되는데
프레임이 연속적으로 VLED를 상승시키는 조건에서는 산술급수 dec1으로
빠르게 VLED를 못올릴 수도......
- 값이 큰 경우, 예를 들어 200이면, target 대비 200이 높은 상태인데, 이때 target이
min까지 입력되면, dac min보다 200 작은 값이 출력, 하지만, dac_min으로 cut되서
문제안됨
- disable : SOA_N11 값을 크게. 근데 그럴 필요성이 ??, Pd 불리
7. dac_inc_hold_th : target에 가깝게 설정 (0)
dac_control :
if (~por, rst, ~dac_auto)
curr_dac/ curr_tgt_dac/ prev_tgt_dac ← d'4095,
dac_dec1_acc ← dac_dec1
else if (int_thermal_source && dac_thermal_off)
curr_dac/ curr_tgt_dac/ prev_tgt_dac ← d'4095,
dac_dec1_acc ← dac_dec1
else if (dac_out_en)
if (DAC_STATE = DAC_IDLE) curr_dac ← curr_dac,
dac_dec1_acc ← dac_dec1
else if (DAC_STATE = DAC_DOWN1) curr_dac ← curr_dac + r1,
dac_dec1_acc ← dac_dec1
else if (DAC_STATE = DAC_DOWN2)
dac_dec1_acc ← dac_dec1
if (curr_dac < curr_tgt_dac) curr_dac ← curr_dac
else curr_dac ← curr_tgt_dac
else if (dac_fb_valid)
if (DAC_STATE = DAC_FIT)
if (dac_inc_hold_cnt = dac_inc_hold_limit) curr_dac ← curr_dac,
dac_dec1_acc ← dac_dec1
else if (dac_fb)
curr_dac ← curr_dac + dac_dec1_acc
if (~dac_dec1_mode) dac_dec1_acc ← dac_dec1
else dac_dec1_acc ← dac_dec1_acc + dac_dec1
else if (~dac_fb)
if (dac_inc1_wait_cnt = dac_inc1_wait)
if (curr_dac < (curr_tgt_dac - SOA_P3))
curr_dac ← curr_dac + dac_inc4,
dac_dec1_acc ← dac_dec1
else if ((curr_tgt_dac - SOA_P3) ≤ curr_dac < (curr_tgt_dac - SOA_P2))
curr_dac ← curr_dac + dac_inc3,
dac_dec1_acc ← dac_dec1
else if ((curr_tgt_dac - SOA_P2) ≤ curr_dac < (curr_tgt_dac - SOA_P1))
curr_dac ← curr_dac + dac_inc2,
dac_dec1_acc ← dac_dec1
else curr_dac ← curr_dac + dac_inc1,
dac_dec1_acc ← dac_dec1
else curr_dac ← curr_dac,
dac_dec1_acc ← dac_dec1
else curr_dac ← curr_dac,
dac_dec1_acc ← dac_dec1

## fbi_fbo
|  | cmd_fb | real_fb
alone | FBO | = int_fb_source
|  | 미사용 | 미사용
| FBI | 미사용 (PU) | 사용
FBI 신호를 filtering & latch 필요
| result | int_fb_source 그대로 사용 | master로 입력되는 FBI (real fb) 신호를 한 프레임 동안 filtering & latch해서 사용
|  | (이전 한 프레임 신호가 latched) | (이전 한 프레임 신호가 latched)
|  | FBI(PU) 미사용 / FBO 미사용 | FBI(real fb, PU) 만 사용, FBO 미사용
multitple | FBO | = int_fb_source
|  | 사용 | 미사용
| FBI | 사용(PU) | 사용
FBO를 FBI와 연결(all XC)
FBI신호를 filtering & latch해서 사용
| result | master로 입력되는 FBI (cmd fb) 신호들을 한 프레임동안 filtering & latch해서 사용 | master로 입력되는 FBI (real fb) 신호를 한 프레임 동안 filtering & latch해서 사용
|  | (이전 한 프레임 신호가 latched) | (이전 한 프레임 신호가 latched)
|  | 모든 FBO 신호(master포함)들을 묶어서 master FBI로 연결 (slave FBI 미사용) | master FBI(real fb, PU) 만 사용, 나머지 모든 FBI/ FBO 미사용
design
| FBO | = int_fb_source 로 처리
| FBI | dac_fb_mode : '0' internal '1' external (multiple XC)
FBI : filterred and latched

## fb_control HW_final
vsync
(cmd or ext)
fault_(auto)_read
real fb
dac_sync
dac_state_en
dac_out_en
dac_fb_valid
| prev | target | r1 | curr | curr'
| 4095 | 4095 | 0 | 4095 | 4095
| 4095 | 4095 | 0 | 4095 | 4095
| 4095 | 4094 | -1 | 4095 | 4094
| 4094 |  | -4094 | 4098
조건수식
r1 = curr_tgt_dac - prev_tgt_dac ※ vsync마다 계산, ana 불변이면 0
r2 = curr_tgt_dac - curr_dac
state transition & dac change
DAC_UP_PRE1
dac_inc_hold_cnt :
if (~por, rst, ~dac_auto, int_thermal_source && dac_thermal_off, ~dac_hold_en)
dac_inc_hold_cnt ← 0
else if (dac_fb_valid)
if (DAC_STATE = DAC_FIT) && (r2<dac_inc_hold_th) && (~dac_fb)
if (dac_inc_hold_cnt < dac_inc_hold_limit) dac_inc_hold_cnt ← dac_int_hold_cnt + 1
else if (dac_inc_hold_cnt = dac_inc_hold_limit) dac_inc_hold_cnt ← dac_int_hold_cnt
else dac_inc_hold_cnt ← 0
else dac_inc_hold_cnt ← dac_int_hold_cnt
dac_inc1_wait_cnt :
if (~por, rst, ~dac_auto, int_thermal_source && dac_thermal_off) dac_inc1_wait_cnt ← 0
else if (dac_fb_valid)
if (DAC_STATE = DAC_FIT) && (~dac_fb)
if (dac_inc1_wait_cnt < dac_inc1_wait) dac_inc1_wait_cnt ← dac_inc1_wait_cnt + 1
else if (dac_inc1_wait_cnt = dac_inc1_wait) dac_inc1_wait_cnt ← 0
else dac_inc1_wait_cnt ← 0
else dac_inc1_wait_cnt ← dac_inc1_wait_cnt
dac_control :
if (~por, rst, ~dac_auto)
curr_dac/ curr_tgt_dac/ prev_tgt_dac ← d'4095,
dac_dec1_acc ← dac_dec1
else if (int_thermal_source && dac_thermal_off)
curr_dac/ curr_tgt_dac/ prev_tgt_dac ← d'4095,
dac_dec1_acc ← dac_dec1
else if (dac_out_en)
if (DAC_STATE = DAC_IDLE) curr_dac ← curr_dac,
dac_dec1_acc ← dac_dec1
else if (DAC_STATE = DAC_DOWN1) curr_dac ← curr_dac + r1,
dac_dec1_acc ← dac_dec1
else if (DAC_STATE = DAC_DOWN2)
dac_dec1_acc ← dac_dec1
if (curr_dac < curr_tgt_dac) curr_dac ← curr_dac
else curr_dac ← curr_tgt_dac
else if (dac_fb_valid)
if (DAC_STATE = DAC_FIT)
if (dac_inc_hold_cnt = dac_inc_hold_limit) curr_dac ← curr_dac,
dac_dec1_acc ← dac_dec1
else if (dac_fb)
curr_dac ← curr_dac - dac_dec1_acc
if (~dac_dec1_mode) dac_dec1_acc ← dac_dec1
else dac_dec1_acc ← dac_dec1_acc + dac_dec1
else if (~dac_fb)
if (dac_inc1_wait_cnt = dac_inc1_wait)
if (curr_dac < (curr_tgt_dac - SOA_P3))
curr_dac ← curr_dac + dac_inc4,
dac_dec1_acc ← dac_dec1
else if ((curr_tgt_dac - SOA_P3) ≤ curr_dac < (curr_tgt_dac - SOA_P2))
curr_dac ← curr_dac + dac_inc3,
dac_dec1_acc ← dac_dec1
else if ((curr_tgt_dac - SOA_P2) ≤ curr_dac < (curr_tgt_dac - SOA_P1))
curr_dac ← curr_dac + dac_inc2,
dac_dec1_acc ← dac_dec1
else curr_dac ← curr_dac + dac_inc1,
dac_dec1_acc ← dac_dec1
else curr_dac ← curr_dac,
dac_dec1_acc ← dac_dec1
else curr_dac ← curr_dac,
dac_dec1_acc ← dac_dec1
ana & ld to XC, then serializing to XD
XD dimming
DAC_FIT
curr_tgt_dac [15:0] ← spi wr
prev_tgt_dac [15:0] ← curr_tgt_dac
DAC_UP
DAC_UP_PRE2
dac_sync = (sync_done one-puluse && ~dac_sync_mode)
|| (vsync one-pulse && dac_sync_mode)
DAC_ST_EN :
if (~por, rst, ~dac_auto, int_thermal_source && dac_thermal_off) DAC_ST_EN_IDLE
else next_state
0 : DAC_ST_EN_IDLE : if (dac_sync) DAC_ST_EN_SYNC
else DAC_ST_EN_IDLE
1 : DAC_ST_EN_SYNC : DAC_ST_EN_DACOUT
2 : DAC_ST_EN_DACOUT : DAC_ST_EN_FB_VALID
3 : DAC_ST_EN_FB_VALID : if (dac_fb_valid_cnt=dac_fb_valid_timer) DAC_ST_EN_FB
else DAC_ST_EN_FB_VALID
4 : DAC_ST_EN_FB : DAC_ST_EN_END
5 : DAC_ST_EN_END : DAC_ST_EN_IDLE
dac_state_en = DAC_ST_EN_SYNC
dac_out_en = DAC_ST_EN_DACOUT
dac_fb_valid = DAC_ST_EN_FB
dac_fb_valid_cnt :
if (~por, rst, ~dac_auto, int_thermal_source && dac_thermal_off) dac_fb_valid_cnt ← 0
else if (DAC_ST_EN = DAC_ST_EN_FB_VALID) dac_fb_valid_cnt ← dac_fb_valid_cnt + 1
else dac_fb_valid_cnt ← 0
FBO (open_drain pin) = int_fb_source
dac_fb = (int_fb_source && ~dac_fb_mode) || (FBI_lat && dac_fb_mode)
if (~por, rst, ~dac_fb_mode) FBI_lat ← 0, FBI_lat ← 0
else if (DAC_ST_EN = DAC_ST_EN_FB) FBI_lat ← 0, FBI_lat ← 0
else if (~FBI)
if (FBI_lat_cnt < 5) FBI_lat_cnt ← FBI_lat_cnt + 1, FBI_lat ← 0
else if (FBI_lat_cnt = 5) FBI_lat_cnt ← FBI_lat_cnt , FBI_lat ← 1
else FBI_lat_cnt ← 0, FBI_lat ← FBI_lat
dac_fb_assert=1
DAC_UP
curr_dac = +dac_inc2
ince_dac = +dac_inc2
ince_dac= +dac_inc2
pin FBO (open_drain)
pin FBI <- FBO
*XC 1ea 사용 : FBI - FBO 연결 (10k pu)
*XC 여러개 사용
- master XC FBI <- all XC FBO 묶어서 master XC FBI로 연결 (10k pu)
- slave XC FBI <- 10k pu 처리 (XC DACO pin open처리, reg는 dac_auto disable)
dac_out [11:0] to analog part : dac_out min/max limitation
if (~por, rst, int_thermal_source && dac_thermal_off) dac_out ← d'4095
else if (dac_sync && ~dac_auto) dac_out ← curr_tgt_dac
else if (dac_auto)
if (curr_dac < dac_min_limit) dac_out ← dac_min_limit
else dac_out ← curr_dac
else dac_out ← dac_out
curr_tgt_dac [15:0] ← spi wr
prev_tgt_dac [15:0] ← curr_tgt_dac
DAC_STATE : vsync에서 동기
if (~por, rst, ~dac_auto, THERMAL && dac_thermal_off) DAC_IDLE
else if (dac_state_en) next_state
0 : DAC_IDLE : if (r1 < 0) DAC_DOWN1
else if (r1 > 0) DAC_FIT
else DAC_IDLE
1 : DAC_DOWN1 : if ((r1 + SOA_N1) < 0) DAC_DOWN1
else DAC_FIT
2 : DAC_DOWN2 : if ((r1 + SOA_N1) < 0) DAC_DOWN1
else DAC_FIT
7 : DAC_FIT : if ((r1 + SOA_N1) < 0)
if (curr_dac < (curr_tgt_dac - SOA_N11)) DAC_FIT
else DAC_DOWN2
else DAC_FIT
초기설정값
curr_dac = 4095 prev_target_dac=4095
dac_inc1 = 2 dac_inc2 = 6 dac_inc3 = 16 dac_inc4 = 32
dac_inc1_wait = 0 dac_inc_hold_th = -10(±) dac_inc_hold_limit = 16
dac_dec1 = 4
SOA_N1 = 8 SOA_N11 = 50
SOA_P1 = 125 SOA_P2 = 300 SOA_P3 = 500
1000
3000
curr_tgt_dac = 1500
prev_tgt_dac = 2500
SOA_P3
SOA_P2
1. 저온 (높은 VLED 필요) : DAC_FIT에서 fb 변동에 의한 VLED dac 변동폭이 dac_inc2만큼 커짐
2. 고온 (낮은 VLED 필요) : VLED 하강에 시간이 좀 더 소요. 하지만, dac_inc1으로 감압하므로
VLED dac 변동폭이 작아짐
3. dac_out fb=1 조건 : dac_dec1 외에 zone별로 나누어 각 zone별로 dac_decx는 필요없음
왜냐하면, fb=0 를 만난후부터는 그때의 curr_dac값을 중심으로 움직임
다만, 저온에서는 dac_inc1이 아닌 dac_inc2/3로 dac_out변동폭이 커짐
4. hold_th : VLED 고정시킬 수 있음 (step=0 가 아니더라도)
5. SOA_N1 : 값이 크면, 프레임마다 연속적으로 조금씩 dac를 자주 변동시키는 경우
긴 시간 누적으로 인해 target보다 curr_dac가 높은 상태 지속 구간 발생
2프레임 dec1 총 수치와 동일하게. dec1이 2번이면 2+4=6
6. DAC_FIT
6.1. VLED 상승 조건에서 현 조건처럼 curr_target_dac를 중심치로 제어하지 않으면
한 프레임 주기로 ana min <-> max 변동 시 dac underflow 발생
6.2. SOA_N11
- 이 조건 없을 경우, curr_dac가 target보다 높은 상태라면
DAC_DOWN2로 가서 target 값으로 변동시키면 VLED가 높은데서 낮은
위치로 큰 폭으로 한번에 변동하면 VLED undershoot으로 flicker 발생됨
- 온도가 낮은 경우 -> SOA_N11을 키우고 FIT 상태에서 산술급수 dec1으로
빠르게 VLED 상승이 유일한 방법.
- 근데 SOA_N11을 너무 키우면, DOWN2로 이동을 못하게되는데
프레임이 연속적으로 VLED를 상승시키는 조건에서는 산술급수 dec1으로
빠르게 VLED를 못올릴 수도......
- 값이 큰 경우, 예를 들어 200이면, target 대비 200이 높은 상태인데, 이때 target이
min까지 입력되면, dac min보다 200 작은 값이 출력, 하지만, dac_min으로 cut되서
문제안됨
- disable : SOA_N11 값을 크게. 근데 그럴 필요성이 ??, Pd 불리
7. dac_inc_hold_th : target에 가깝게 설정 (< 0)
1000
3000
curr_tgt_dac
SOA_P3
SOA_P2
1000
3000
curr_tgt_dac
SOA_P1

## fb_control HW_final (2)
vsync
(cmd or ext)
fault_(auto)_read
real fb
dac_sync
dac_state_en
dac_out_en
dac_fb_valid
[6 empty] | prev | target | r1 | curr | curr'
[6 empty] | 4095 | 4095 | 0 | 4095 | 4095
[6 empty] | 4095 | 4095 | 0 | 4095 | 4095
[6 empty] | 4095 | 4094 | -1 | 4095 | 4094
[6 empty] | 4094 |  | -4094 | 4098
| 1 | 2 | 3 | 4 | 5
조건수식
r1 = curr_tgt_dac - prev_tgt_dac ※ vsync마다 계산, ana 불변이면 0
r2 = curr_tgt_dac - curr_dac
state transition & dac change
DAC_UP_PRE1
dac_inc_hold_cnt :
if (~por, rst, ~dac_auto, int_thermal_source && dac_thermal_off, ~dac_hold_en)
dac_inc_hold_cnt ← 0
else if (dac_fb_valid)
if (DAC_STATE = DAC_FIT) && (r2<dac_inc_hold_th) && (~dac_fb)
if (dac_inc_hold_cnt < dac_inc_hold_limit) dac_inc_hold_cnt ← dac_int_hold_cnt + 1
else if (dac_inc_hold_cnt = dac_inc_hold_limit) dac_inc_hold_cnt ← dac_int_hold_cnt
else dac_inc_hold_cnt ← 0
else dac_inc_hold_cnt ← dac_int_hold_cnt
dac_inc1_wait_cnt :
if (~por, rst, ~dac_auto, int_thermal_source && dac_thermal_off) dac_inc1_wait_cnt ← 0
else if (dac_fb_valid)
if (DAC_STATE = DAC_FIT) && (~dac_fb)
if (dac_inc1_wait_cnt < dac_inc1_wait) dac_inc1_wait_cnt ← dac_inc1_wait_cnt + 1
else if (dac_inc1_wait_cnt = dac_inc1_wait) dac_inc1_wait_cnt ← 0
else dac_inc1_wait_cnt ← 0
else dac_inc1_wait_cnt ← dac_inc1_wait_cnt
dac_control :
if (~por, rst, ~dac_auto)
curr_dac/ curr_tgt_dac/ prev_tgt_dac ← dac_max_limit,
dac_dec1_acc ← dac_dec1
else if (int_thermal_source && dac_thermal_off)
curr_dac/ curr_tgt_dac/ prev_tgt_dac ← dac_max_limit,
dac_dec1_acc ← dac_dec1
else if (dac_out_en)
if (DAC_STATE = DAC_IDLE) curr_dac ← curr_dac,
dac_dec1_acc ← dac_dec1
else if (DAC_STATE = DAC_DOWN1)
dac_dec1_acc ← dac_dec1
if ((curr_dac + r1) < dac_min_limit) curr_dac ← dac_min_limit
else curr_dac ← curr_dac + r1
else if (DAC_STATE = DAC_DOWN2)
dac_dec1_acc ← dac_dec1
if (curr_dac < curr_tgt_dac)
if (curr_dac > dac_min_limit) curr_dac ← curr_dac
else curr_dac ← dac_min_limit
else curr_dac ← curr_tgt_dac
else if (dac_fb_valid)
if (DAC_STATE = DAC_FIT)
if (dac_inc_hold_cnt = dac_inc_hold_limit) curr_dac ← curr_dac,
dac_dec1_acc ← dac_dec1
else if (dac_fb)
if ((curr_dac - dac_dec1_acc) < dac_min_limit)
curr_dac ← dac_min_limit,
dac_dec1_acc ← dac_dec1
else
if (~dac_dec1_mode) dac_dec1_acc ← dac_dec1,
curr_dac ← curr_dac - dac_dec1_acc
else dac_dec1_acc ← dac_dec1_acc + dac_dec1,
curr_dac ← curr_dac - dac_dec1_acc
else if (~dac_fb)
if (dac_inc1_wait_cnt = dac_inc1_wait)
if (curr_dac < (curr_tgt_dac - SOA_P3))
if ((curr_dac + dac_inc4) < dac_max_limit)
curr_dac ← curr_dac + dac_inc4,
dac_dec1_acc ← dac_dec1
else curr_dac ← dac_max_limit, dac_dec1_acc ← dac_dec1
else if ((curr_tgt_dac - SOA_P3) ≤ curr_dac < (curr_tgt_dac - SOA_P2))
if ((curr_dac + dac_inc3) < dac_max_limit)
curr_dac ← curr_dac + dac_inc3,
dac_dec1_acc ← dac_dec1
else curr_dac ← dac_max_limit, dac_dec1_acc ← dac_dec1
else if ((curr_tgt_dac - SOA_P2) ≤ curr_dac < (curr_tgt_dac - SOA_P1))
if ((curr_dac + dac_inc2) < dac_max_limit)
curr_dac ← curr_dac + dac_inc2,
dac_dec1_acc ← dac_dec1
else curr_dac ← dac_max_limit, dac_dec1_acc ← dac_dec1
else
if ((curr_dac + dac_inc1) < dac_max_limit)
curr_dac ← curr_dac + dac_inc1,
dac_dec1_acc ← dac_dec1
else curr_dac ← dac_max_limit, dac_dec1_acc ← dac_dec1
else curr_dac ← curr_dac,
dac_dec1_acc ← dac_dec1_acc
else curr_dac ← curr_dac,
dac_dec1_acc ← dac_dec1_acc
ana & ld to XC, then serializing to XD
XD dimming
DAC_FIT
curr_tgt_dac [15:0] ← spi wr
prev_tgt_dac [15:0] ← curr_tgt_dac
DAC_UP
DAC_UP_PRE2
dac_sync = (sync_done one-puluse && ~dac_sync_mode)
|| (vsync one-pulse && dac_sync_mode)
DAC_ST_EN :
if (~por, rst, ~dac_auto, int_thermal_source && dac_thermal_off) DAC_ST_EN_IDLE
else next_state
0 : DAC_ST_EN_IDLE : if (dac_sync) DAC_ST_EN_SYNC
else DAC_ST_EN_IDLE
1 : DAC_ST_EN_SYNC : DAC_ST_EN_DACOUT
2 : DAC_ST_EN_DACOUT : DAC_ST_EN_FB_VALID
3 : DAC_ST_EN_FB_VALID : if (dac_fb_valid_cnt=dac_fb_valid_timer) DAC_ST_EN_FB
else DAC_ST_EN_FB_VALID
4 : DAC_ST_EN_FB : DAC_ST_EN_END
5 : DAC_ST_EN_END : DAC_ST_EN_IDLE
dac_state_en = DAC_ST_EN_SYNC
dac_out_en = DAC_ST_EN_DACOUT
dac_fb_valid = DAC_ST_EN_FB
dac_fb_valid_cnt :
if (~por, rst, ~dac_auto, int_thermal_source && dac_thermal_off) dac_fb_valid_cnt ← 0
else if (DAC_ST_EN = DAC_ST_EN_FB_VALID) dac_fb_valid_cnt ← dac_fb_valid_cnt + 1
else dac_fb_valid_cnt ← 0
FBO (open_drain pin) = int_fb_source
dac_fb = (int_fb_source && ~dac_fb_mode) || (FBI_lat && dac_fb_mode)
if (~por, rst, ~dac_fb_mode) FBI_lat ← 0, FBI_lat ← 0
else if (DAC_ST_EN = DAC_ST_EN_FB) FBI_lat ← 0, FBI_lat ← 0
else if (~FBI)
if (FBI_lat_cnt < 5) FBI_lat_cnt ← FBI_lat_cnt + 1, FBI_lat ← 0
else if (FBI_lat_cnt = 5) FBI_lat_cnt ← FBI_lat_cnt , FBI_lat ← 1
else FBI_lat_cnt ← 0, FBI_lat ← FBI_lat
dac_fb_assert=1
DAC_UP
curr_dac = +dac_inc2
ince_dac = +dac_inc2
ince_dac= +dac_inc2
pin FBO (open_drain)
pin FBI <- FBO
*XC 1ea 사용 : FBI - FBO 연결 (10k pu)
*XC 여러개 사용
- master XC FBI <- all XC FBO 묶어서 master XC FBI로 연결 (10k pu)
- slave XC FBI <- 10k pu 처리 (XC DACO pin open처리, reg는 dac_auto disable)
dac_out [11:0] to analog part :
if (~por, rst, int_thermal_source && dac_thermal_off) dac_out ← dac_max_limit
else if (TEST_EN && DACO_DIRECT) dac_out ← m_curr_tgt_dac
else if (dac_sync && ~dac_auto) dac_out ← m_curr_tgt_dac
else if (dac_auto) dac_out ← curr_dac
else dac_out ← dac_out
curr_tgt_dac [15:0] ← spi wr
prev_tgt_dac [15:0] ← curr_tgt_dac
DAC_STATE : vsync에서 동기
if (~por, rst, ~dac_auto, THERMAL && dac_thermal_off) DAC_IDLE
else if (dac_state_en) next_state
0 : DAC_IDLE : if (r1 < 0) DAC_DOWN1
else if (r1 > 0) DAC_FIT
else DAC_IDLE
1 : DAC_DOWN1 : if ((r1 + SOA_N1) < 0) DAC_DOWN1
else DAC_FIT
2 : DAC_DOWN2 : if ((r1 + SOA_N1) < 0) DAC_DOWN1
else DAC_FIT
7 : DAC_FIT : if ((r1 + SOA_N1) < 0)
if (curr_dac < (curr_tgt_dac - SOA_N11)) DAC_FIT
else DAC_DOWN2
else DAC_FIT
초기설정값
curr_dac = dac_max_limit=4000 prev_target_dac=dac_max_limit=4000
dac_inc1 = 2 dac_inc2 = 6 dac_inc3 = 16 dac_inc4 = 32
dac_inc1_wait = 0 dac_inc_hold_th = -10(±) dac_inc_hold_limit = 16
dac_dec1 = 4
SOA_N1 = 8 SOA_N11 = 50
SOA_P1 = 125 SOA_P2 = 300 SOA_P3 = 500
1000
3000
curr_tgt_dac = 1500
prev_tgt_dac = 2500
SOA_P3
SOA_P2
1. 저온 (높은 VLED 필요) : DAC_FIT에서 fb 변동에 의한 VLED dac 변동폭이 dac_inc2만큼 커짐
2. 고온 (낮은 VLED 필요) : VLED 하강에 시간이 좀 더 소요. 하지만, dac_inc1으로 감압하므로
VLED dac 변동폭이 작아짐
3. dac_out fb=1 조건 : dac_dec1 외에 zone별로 나누어 각 zone별로 dac_decx는 필요없음
왜냐하면, fb=0 를 만난후부터는 그때의 curr_dac값을 중심으로 움직임
다만, 저온에서는 dac_inc1이 아닌 dac_inc2/3로 dac_out변동폭이 커짐
4. hold_th : VLED 고정시킬 수 있음 (step=0 가 아니더라도)
5. SOA_N1 : 값이 크면, 프레임마다 연속적으로 조금씩 dac를 자주 변동시키는 경우
긴 시간 누적으로 인해 target보다 curr_dac가 높은 상태 지속 구간 발생
2프레임 dec1 총 수치와 동일하게. dec1이 2번이면 2+4=6
6. DAC_FIT
6.1. VLED 상승 조건에서 현 조건처럼 curr_target_dac를 중심치로 제어하지 않으면
한 프레임 주기로 ana min <-> max 변동 시 dac underflow 발생
6.2. SOA_N11
- 이 조건 없을 경우, curr_dac가 target보다 높은 상태라면
DAC_DOWN2로 가서 target 값으로 변동시키면 VLED가 높은데서 낮은
위치로 큰 폭으로 한번에 변동하면 VLED undershoot으로 flicker 발생됨
- 온도가 낮은 경우 -> SOA_N11을 키우고 FIT 상태에서 산술급수 dec1으로
빠르게 VLED 상승이 유일한 방법.
- 근데 SOA_N11을 너무 키우면, DOWN2로 이동을 못하게되는데
프레임이 연속적으로 VLED를 상승시키는 조건에서는 산술급수 dec1으로
빠르게 VLED를 못올릴 수도......
- 값이 큰 경우, 예를 들어 200이면, target 대비 200이 높은 상태인데, 이때 target이
min까지 입력되면, dac min보다 200 작은 값이 출력, 하지만, dac_min으로 cut되서
문제안됨
- disable : SOA_N11 값을 크게. 근데 그럴 필요성이 ??, Pd 불리
7. dac_inc_hold_th : target에 가깝게 설정 (< 0)
8.
1000
3000
curr_tgt_dac
SOA_P3
SOA_P2
1000
3000
curr_tgt_dac
SOA_P1

## xc(mp)_reg
|  | spi | address | default | bit15 | bit14 | bit13 | bit12 | bit11 | bit10 | bit9 | bit8 | bit7 | bit6 | bit5 | bit4 | bit3 | bit2 | bit1 | bit0
1 | RESET | r/w | 0x00 | 0x0000 | [10 empty] | vsync_rst_en2 | vsync_rst_en1 |  | rst3 | rst2 | rst1
2 | GLOBAL WRITE COMMAND | r/w | 0x01 | 0x0000 | enable | [9 empty] | addr [5:0]
3 | LOCAL WRITE COMMAND | r/w | 0x02 | 0x0000 | enable | [5 empty] | ch_seg[1:0] |  |  |  | addr [5:0]
4 | LOCAL READ COMMAND | r/w | 0x03 | 0x0000 | enable | [5 empty] | ch_seg[1:0] |  |  |  | addr [5:0]
5 | ID GEN COMMAND | r/w | 0x04 | 0x0000 | enable
6 | FAULT READ COMMAND | r/w | 0x05 | 0x0000 | enable
7 | LD TRANSFER COMMAND | r/w | 0x06 | 0x0000 | enable
8 | SYNC GEN COMMAND | r/w | 0x07 | 0x0000 | enable
9 | COMMAND AUTO ENABLE | r/w | 0x08 | 0x0111 | [7 empty] | timeout_en |  |  |  | fault auto_en |  |  |  | sync auto_en
10 | LD WRITE POINTER | ro | 0x0A | 0x0000 | [7 empty] | ld_wr_pointer [8:0]
11 | LD READ POINTER | ro | 0x0B | 0x0000 | [7 empty] | ld_rd_pointer [8:0]
12 | LD DIFFERENCE POINTER | ro | 0x0C | 0x0000 | [10 empty] | ld_diff_pointer [5:0]
13 | LD START POINTER/TH | r/w | 0x0D | 0x0000 |  |  | ld_rd_start_pointer [5:0] | [5 empty] | int_ld_sign |  | ld_diff_threshold [5:0]
14 | LOCAL WRITE TRANSFER POINTER | ro | 0x0E | 0x0000 |  |  | local_wr_transfer_read_pointer [5:0] | [7 empty] | local_wr_transfer_write_pointer [5:0]
15 | LOCAL READ RECEIVE POINTER | ro | 0x0F | 0x0000 |  |  | local_rd_receive_read_pointer [5:0] | [7 empty] | local_rd_receive_write_pointer [5:0]
16 | LOCAL RW DIFFERENCE POINTER | ro | 0x10 | 0x0000 |  |  | local_rd_receive_diff_pointer [5:0] | [7 empty] | local_wr_transfer_diff_pointer [5:0]
17 | LOCAL RW POINTER RESET | wo | 0x11 | 0x0000 | [7 empty] | local_receive_pointer_rst | [7 empty] | local_transfer_pointer_rst
18 | FAULT AUTO READ INTERVAL | r/w | 0x12 | 0x0000 | fault_auto_rd_interval [15:0]
19 | FAULT AUTO READ EVENT | r/w | 0x13 | 0x0000 | fault_auto_rd_timer_event [7:0] | [14 empty] | fault_auto_rd_interval [16]
20 | SERIALIZER CLOCK GEN | r/w | 0x14 | 0x0A14 |  | serial_clk_low [6:0] | [7 empty] | serial_clk_high [6:0]
21 | INTERRUPT ENABLE | r/w | 0x15 | 0x0000 | int_ov50_en | int_uv50_en | int_ov15_en | int_uv15_en |  | int_acc_cnt_err_en | int_parity_err_en | int_timeout_err_en | int_fault_rec_fail_en | int_fault_auto_rec_fail_en | int_rd_rec_fail_en | int_ld_en | int_thermal_en | int_short_en | int_open_en | int_fb_en
22 | COMMAND STATUS 1 | ro | 0x16 | 0x0000 | local_r_done | local_r_doing | local_w_done | local_w_doing | glbl_w_done | glbl_w_doing | ld_done | ld_doing | fault_done | fault_doing | fault_auto_done | fault_auto_doing | sync_auto_done | sync_auto_doing | sync_done | sync_doing
23 | COMMAND STATUS 2 | ro | 0x17 | 0x0000 | [14 empty] | id_done | id_doing
24 | RECEIVE STATUS | ro | 0x18 | 0x0000 |  | fault_receive_fail | fault_auto_rec_fail | rd_receive_fail |  |  |  | timeout_err |  |  | fault_receive_done | fault_receive_doing | fault_auto_rec_done | fault_auto_rec_doing | rd_receive_done | rd_receive_doing
25 | INTERRUPT STATUS | ro | 0x19 | 0x0000 | int_ovuv_err _source | int_acc_cnt_err _source | int_parity_err _source | int_timeout_err _source | int_fault_rec_fail _source | int_fault_auto_rec_fail _source | int_rd_rec_fail _source | int_ld_source | int_thermal_source | int_short_source | int_open_source | int_fb_source |  |  | int_ld (= nINT_LD, OD) | int_fault (= nINT_FAULT, OD) | auto-cleared after a readout
26 | SPI FAULT STATUS/CONTROL | r/w | 0x1A | 0x0000 | acc_counter [7:0] | [7 empty] | checksum_status [1;0] |  | acc_cnt_err_status | parity_err_status |  | parity_err_mode '0' odd '1' reserved | spi_acc_cnt_err_det_en '0' disable '0' enable | spi_parity_err_det_en '0' disable '1' enable | acc_cnt/parity err후 어떻게 ?
27 | CLK CONTROL 1 | r/w | 0x1B | 0x0000 |  | spread_range_a [2:0] |  |  | buf_rd_clk_sel '0' internal osc '1' ext mclk |  | spread_range_d [1:0] |  | spread_speed [1:0] |  | spread_dir [1:0] '00' + '01' - '10' ± |  | serializer_clk_sel '0' internal osc '1' external mclk | osc_spread_en '0' disable '1' enable | serializer_skew_en '0' disable '1' enable | mclk_mode '0' internal osc(default) '1' ext mclk (if entered)
28 | CLK CONTROL 2 | r/w | 0x1C | 0x4000 |  | osc_force_static [6:0]
29 | VDD & LDO STATUS | ro | 0x1D | 0x0000 |  |  |  | ov50_det |  |  |  | uv50_det |  |  |  | ov15_det |  |  |  | uv15_det | interrupt처리, filtering 100us, show only status, int source는 해당 비트 rising detection and auto-cleared
30 | VDD & LDO FAULT LEVEL | r/w | 0x1E | 0x4444 |  | ov50_level [2:0] |  |  |  | uv50_level [2:0] |  |  |  | ov15_level [2:0] |  |  |  | uv15_level [2:0]
31 | LATENCY | r/w | 0x1F | 0x5454 | serial_latency [7:0] | [7 empty] | cmd_latency [7:0]
32 | DAISIED DEVICE CH SIZE 1 | r/w | 0x20 | 0x0000 |  | daisied_dev_ch_size3[4:0] |  |  |  |  | daisied_dev_ch_size2[4:0] |  |  |  |  | daisied_dev_ch_size1 [4:0]
33 | DAISIED DEVICE CH SIZE 2 | r/w | 0x21 | 0x0000 |  | daisied_dev_ch_size6[4:0] |  |  |  |  | daisied_dev_ch_size5[4:0] |  |  |  |  | daisied_dev_ch_size4[4:0]
34 | DAISIED DEVICE CH SIZE 3 | r/w | 0x22 | 0x0000 |  | daisied_dev_ch_size9[4:0] |  |  |  |  | daisied_dev_ch_size8[4:0] |  |  |  |  | daisied_dev_ch_size7[4:0]
35 | DAISIED DEVICE CH SIZE 4 | r/w | 0x23 | 0x0000 |  | daisied_dev_ch_size12[4:0] |  |  |  |  | daisied_dev_ch_size11[4:0] |  |  |  |  | daisied_dev_ch_size10[4:0]
36 | DAISIED DEVICE CH SIZE 5 | r/w | 0x24 | 0x0000 |  | daisied_dev_ch_size15[4:0] |  |  |  |  | daisied_dev_ch_size14[4:0] |  |  |  |  | daisied_dev_ch_size13[4:0]
37 | DAISIED DEVICE CH SIZE 6 | r/w | 0x25 | 0x0000 |  | daisied_dev_ch_size18[4:0] |  |  |  |  | daisied_dev_ch_size17[4:0] |  |  |  |  | daisied_dev_ch_size16[4:0]
38 | DAISIED DEVICE CH SIZE 7 | r/w | 0x26 | 0x0000 |  | daisied_dev_ch_size21[4:0] |  |  |  |  | daisied_dev_ch_size20[4:0] |  |  |  |  | daisied_dev_ch_size19[4:0]
39 | DAISIED DEVICE CH SIZE 8 | r/w | 0x27 | 0x0000 |  | daisied_dev_ch_size24[4:0] |  |  |  |  | daisied_dev_ch_size23[4:0] |  |  |  |  | daisied_dev_ch_size22[4:0]
40 | DAISY SIZE 1 | r/w | 0x30 | 0x0000 |  | daisy_size_ch3[4:0] |  |  |  |  | daisy_size_ch2[4:0] |  |  |  |  | daisy_size_ch1[4:0]
41 | DAISY SIZE 2 | r/w | 0x31 | 0x0000 |  | daisy_size_ch6[4:0] |  |  |  |  | daisy_size_ch5[4:0] |  |  |  |  | daisy_size_ch4[4:0]
42 | DAISY SIZE 3 | r/w | 0x32 | 0x0000 |  | daisy_size_ch9[4:0] |  |  |  |  | daisy_size_ch8[4:0] |  |  |  |  | daisy_size_ch7[4:0]
43 | DAISY SIZE 4 | r/w | 0x33 | 0x0000 |  | daisy_size_ch12[4:0] |  |  |  |  | daisy_size_ch11[4:0] |  |  |  |  | daisy_size_ch10[4:0]
44 | DAISY SIZE 5 | r/w | 0x34 | 0x0000 |  | daisy_size_ch15[4:0] |  |  |  |  | daisy_size_ch14[4:0] |  |  |  |  | daisy_size_ch13[4:0]
45 | DAISY SIZE 6 | r/w | 0x35 | 0x0000 |  | daisy_size_ch18[4:0] |  |  |  |  | daisy_size_ch17[4:0] |  |  |  |  | daisy_size_ch16[4:0]
46 | DAISY SIZE 7 | r/w | 0x36 | 0x0000 |  | daisy_size_ch21[4:0] |  |  |  |  | daisy_size_ch20[4:0] |  |  |  |  | daisy_size_ch19[4:0]
47 | DAISY SIZE 8 | r/w | 0x37 | 0x0000 |  | daisy_size_ch24[4:0] |  |  |  |  | daisy_size_ch23[4:0] |  |  |  |  | daisy_size_ch22[4:0]
48 | BLOCK SIZE 1 | r/w | 0x38 | 0x0000 | block_size_ch2 [7:0] | [7 empty] | block_size_ch1 [7:0]
49 | BLOCK SIZE 2 | r/w | 0x39 | 0x0000 | block_size_ch4 [7:0] | [7 empty] | block_size_ch3 [7:0]
50 | BLOCK SIZE 3 | r/w | 0x3A | 0x0000 | block_size_ch6 [7:0] | [7 empty] | block_size_ch5 [7:0]
51 | BLOCK SIZE 4 | r/w | 0x3B | 0x0000 | block_size_ch8 [7:0] | [7 empty] | block_size_ch7 [7:0]
52 | BLOCK SIZE 5 | r/w | 0x3C | 0x0000 | block_size_ch10 [7:0] | [7 empty] | block_size_ch9 [7:0]
53 | BLOCK SIZE 6 | r/w | 0x3D | 0x0000 | block_size_ch12 [7:0] | [7 empty] | block_size_ch11 [7:0]
54 | BLOCK SIZE 7 | r/w | 0x3E | 0x0000 | block_size_ch14 [7:0] | [7 empty] | block_size_ch13 [7:0]
55 | BLOCK SIZE 8 | r/w | 0x3F | 0x0000 | block_size_ch16 [7:0] | [7 empty] | block_size_ch15 [7:0]
56 | BLOCK SIZE 9 | r/w | 0x40 | 0x0000 | block_size_ch18 [7:0] | [7 empty] | block_size_ch17 [7:0]
57 | BLOCK SIZE 10 | r/w | 0x41 | 0x0000 | block_size_ch20 [7:0] | [7 empty] | block_size_ch19 [7:0]
58 | BLOCK SIZE 11 | r/w | 0x42 | 0x0000 | block_size_ch22 [7:0] | [7 empty] | block_size_ch21 [7:0]
59 | BLOCK SIZE 12 | r/w | 0x43 | 0x0000 | block_size_ch24 [7:0] | [7 empty] | block_size_ch23 [7:0]
60 | CHANNEL ENALBE 1 | r/w | 0x45 | 0x0000 | ch16_en | ch15_en | ch14_en | ch13_en | ch12_en | ch11_en | ch10_en | ch9_en | ch8_en | ch7_en | ch6_en | ch5_en | ch4_en | ch3_en | ch2_en | ch1_en
61 | CHANNEL ENABLE 2 | r/w | 0x46 | 0x0000 | ld_width [1:0] |  |  | ch_size [4:0] |  |  |  |  | ch24_en | ch23_en | ch22_en | ch21_en | ch20_en | ch19_en | ch18_en | ch17_en
DAC FB CONTROL
62 | DAC CONTROL | r/w | 0x4D | 0x1301 |  |  |  | dac_thermal_off '0' disable '1' enable |  |  | dac_hold_en '0' disable '1' enable | dac_dec1_mode '0' static '1' arithmetic exp |  |  | dac_fb_mode '0' internal '1' ext multiple XC | dac_sync_mode '0' cmd (sync_done) '1' ext (rising edge) |  |  |  | dac_auto '0' manual '1' auto
63 | CURRENT TARGET DAC | r/w | 0x4F | max_limit |  |  |  |  | curr_tgt_dac [11:0]
64 | PREVIOUS TARGET DAC | ro | 0x50 | max_limit |  |  |  |  | prev_tgt_dac [11:0]
65 | DAC OUT | ro | 0x51 | max_limit |  |  |  |  | dac_out [11:0]
66 | DAC INCREMENT 1 | r/w | 0x52 | 0x40C2 | dac_inc3 [5:0] | [5 empty] | dac_inc2 [4:0] |  |  |  |  | dac_inc1 [4:0]
67 | DAC INCREMENT 2 & HOLD_LIMIT | r/w | 0x53 | 0x0820 | dac_inc_hold_limit [8:0] | [8 empty] | dac_int4 [6:0]
| DAC DECREMENT & INC WAIT | r/w | 0x54 | 0x0400 |  | dac_dec1 [6:0] | [7 empty] | dac_inc1_wait [6:0]
68 | DAC INCREMENT HOLD THRESOLD | r/w | 0x55 | 0x020A | [6 empty] | signed | dac_inc_hold_threshold [8:0]
69 | SOA_N1 & N11 | r/w | 0x56 | 0x1908 | soa_n11 [8:0] | [8 empty] | soa_n1 [6:0]
70 | SOA_P2/P1 | r/w | 0x57 | 0xC07D | soa_p2 [3:0] | [6 empty] | soa_p1 [8:0]
71 | SOA_P3/P2 | r/w | 0x58 | 0x7D12 | soa_p3 [9:0] | [9 empty] | soa_p2 [9:4]
72 | DAC FB VALID TIMER | r/w | 0x59 | 0x0000 | dac_fb_valid_timer [17:2]
73 | DAC MIN LIMIT | r/w | 0x5A | 0x0190 |  |  |  |  | dac_min_limit [11:0]
74 | DAC MAX LIMIT | r/w | 0x5B | 0x0FA0 |  |  |  |  | dac_max_limit [11:0]
75 | DAC STATE | ro | 0x5C | 0x0000 | [8 empty] | dac_state [3:0] |  |  |  | dac_st_en [3:0]
76 | DAC FB VALID CNT | ro | 0x5D | 0x0000 | dac_fb_valid_cnt [17:2]
77 | DAC INC HOLD/WAIT CNT | ro | 0x5E | 0x0000 | dac_inc_hold_limit_cnt [7:0] | [8 empty] | dac_inc1_wait_cnt [6:0]
| R2 | ro | 0x5F | 0x0000 |  |  |  | signed | r2 [ 11:0]
GLOBAL DATA PORT
78 | GLOBAL WRITE DATA | r/w | 0x60 | 0x0000 |  |  |  |  | data[11:0]
79 | GLOBAL FAULT READ DATA1 | ro | 0x61 | 0x0000 | fault_ch4 [3:0] |  |  |  | fault_ch3 [3:0] |  |  |  | fault_ch2 [3:0] |  |  |  | fault_ch1 [3:0]
80 | GLOBAL FAULT READ DATA2 | ro | 0x62 | 0x0000 | fault_ch8 [3:0] |  |  |  | fault_ch7 [3:0] |  |  |  | fault_ch6 [3:0] |  |  |  | fault_ch5 [3:0]
81 | GLOBAL FAULT READ DATA3 | ro | 0x63 | 0x0000 | fault_ch12 [3:0] |  |  |  | fault_ch11 [3:0] |  |  |  | fault_ch10 [3:0] |  |  |  | fault_ch9 [3:0]
82 | GLOBAL FAULT READ DATA4 | ro | 0x64 | 0x0000 | fault_ch16 [3:0] |  |  |  | fault_ch15 [3:0] |  |  |  | fault_ch14 [3:0] |  |  |  | fault_ch13 [3:0]
83 | GLOBAL FAULT READ DATA5 | ro | 0x65 | 0x0000 | fault_ch20 [3:0] |  |  |  | fault_ch19 [3:0] |  |  |  | fault_ch18 [3:0] |  |  |  | fault_ch17 [3:0]
84 | GLOBAL FAULT READ DATA6 | ro | 0x66 | 0x0000 | fault_ch24 [3:0] |  |  |  | fault_ch23 [3:0] |  |  |  | fault_ch22 [3:0] |  |  |  | fault_ch21 [3:0]
LOCAL DATA PORT
85 | PORT1 LOCAL RW DATA1 | r/w | 0x70 | 0x0000 |  |  |  |  | data[11:0]
86 | PORT2 LOCAL RW DATA1 | r/w | 0x71 | 0x0000 |  |  |  |  | data[11:0]
87 | PORT3 LOCAL RW DATA1 | r/w | 0x72 | 0x0000 |  |  |  |  | data[11:0]
88 | PORT4 LOCAL RW DATA1 | r/w | 0x73 | 0x0000 |  |  |  |  | data[11:0]
89 | PORT5 LOCAL RW DATA1 | r/w | 0x74 | 0x0000 |  |  |  |  | data[11:0]
90 | PORT6 LOCAL RW DATA1 | r/w | 0x75 | 0x0000 |  |  |  |  | data[11:0]
91 | PORT7 LOCAL RW DATA1 | r/w | 0x76 | 0x0000 |  |  |  |  | data[11:0]
92 | PORT8 LOCAL RW DATA1 | r/w | 0x77 | 0x0000 |  |  |  |  | data[11:0]
93 | PORT1 LOCAL RW DATA2 | r/w | 0x78 | 0x0000 |  |  |  |  | data[11:0]
94 | PORT2 LOCAL RW DATA2 | r/w | 0x79 | 0x0000 |  |  |  |  | data[11:0]
95 | PORT3 LOCAL RW DATA2 | r/w | 0x7A | 0x0000 |  |  |  |  | data[11:0]
96 | PORT4 LOCAL RW DATA2 | r/w | 0x7B | 0x0000 |  |  |  |  | data[11:0]
97 | PORT5 LOCAL RW DATA2 | r/w | 0x7C | 0x0000 |  |  |  |  | data[11:0]
98 | PORT6 LOCAL RW DATA2 | r/w | 0x7D | 0x0000 |  |  |  |  | data[11:0]
99 | PORT7 LOCAL RW DATA2 | r/w | 0x7E | 0x0000 |  |  |  |  | data[11:0]
100 | PORT8 LOCAL RW DATA2 | r/w | 0x7F | 0x0000 |  |  |  |  | data[11:0]
101 | PORT1 LOCAL RW DATA3 | r/w | 0x80 | 0x0000 |  |  |  |  | data[11:0]
102 | PORT2 LOCAL RW DATA3 | r/w | 0x81 | 0x0000 |  |  |  |  | data[11:0]
103 | PORT3 LOCAL RW DATA3 | r/w | 0x82 | 0x0000 |  |  |  |  | data[11:0]
104 | PORT4 LOCAL RW DATA3 | r/w | 0x83 | 0x0000 |  |  |  |  | data[11:0]
105 | PORT5 LOCAL RW DATA3 | r/w | 0x84 | 0x0000 |  |  |  |  | data[11:0]
106 | PORT6 LOCAL RW DATA3 | r/w | 0x85 | 0x0000 |  |  |  |  | data[11:0]
107 | PORT7 LOCAL RW DATA3 | r/w | 0x86 | 0x0000 |  |  |  |  | data[11:0]
108 | PORT8 LOCAL RW DATA3 | r/w | 0x87 | 0x0000 |  |  |  |  | data[11:0]
109 | PORT1 LOCAL RW DATA4 | r/w | 0x88 | 0x0000 |  |  |  |  | data[11:0]
110 | PORT2 LOCAL RW DATA4 | r/w | 0x89 | 0x0000 |  |  |  |  | data[11:0]
111 | PORT3 LOCAL RW DATA4 | r/w | 0x8A | 0x0000 |  |  |  |  | data[11:0]
112 | PORT4 LOCAL RW DATA4 | r/w | 0x8B | 0x0000 |  |  |  |  | data[11:0]
113 | PORT5 LOCAL RW DATA4 | r/w | 0x8C | 0x0000 |  |  |  |  | data[11:0]
114 | PORT6 LOCAL RW DATA4 | r/w | 0x8D | 0x0000 |  |  |  |  | data[11:0]
115 | PORT7 LOCAL RW DATA4 | r/w | 0x8E | 0x0000 |  |  |  |  | data[11:0]
116 | PORT8 LOCAL RW DATA4 | r/w | 0x8F | 0x0000 |  |  |  |  | data[11:0]
117 | PORT1 LOCAL RW DATA5 | r/w | 0x90 | 0x0000 |  |  |  |  | data[11:0]
118 | PORT2 LOCAL RW DATA5 | r/w | 0x91 | 0x0000 |  |  |  |  | data[11:0]
119 | PORT3 LOCAL RW DATA5 | r/w | 0x92 | 0x0000 |  |  |  |  | data[11:0]
120 | PORT4 LOCAL RW DATA5 | r/w | 0x93 | 0x0000 |  |  |  |  | data[11:0]
121 | PORT5 LOCAL RW DATA5 | r/w | 0x94 | 0x0000 |  |  |  |  | data[11:0]
122 | PORT6 LOCAL RW DATA5 | r/w | 0x95 | 0x0000 |  |  |  |  | data[11:0]
123 | PORT7 LOCAL RW DATA5 | r/w | 0x96 | 0x0000 |  |  |  |  | data[11:0]
124 | PORT8 LOCAL RW DATA5 | r/w | 0x97 | 0x0000 |  |  |  |  | data[11:0]
125 | PORT1 LOCAL RW DATA6 | r/w | 0x98 | 0x0000 |  |  |  |  | data[11:0]
126 | PORT2 LOCAL RW DATA6 | r/w | 0x99 | 0x0000 |  |  |  |  | data[11:0]
127 | PORT3 LOCAL RW DATA6 | r/w | 0x9A | 0x0000 |  |  |  |  | data[11:0]
128 | PORT4 LOCAL RW DATA6 | r/w | 0x9B | 0x0000 |  |  |  |  | data[11:0]
129 | PORT5 LOCAL RW DATA6 | r/w | 0x9C | 0x0000 |  |  |  |  | data[11:0]
130 | PORT6 LOCAL RW DATA6 | r/w | 0x9D | 0x0000 |  |  |  |  | data[11:0]
131 | PORT7 LOCAL RW DATA6 | r/w | 0x9E | 0x0000 |  |  |  |  | data[11:0]
132 | PORT8 LOCAL RW DATA6 | r/w | 0x9F | 0x0000 |  |  |  |  | data[11:0]
133 | PORT1 LOCAL RW DATA7 | r/w | 0xA0 | 0x0000 |  |  |  |  | data[11:0]
134 | PORT2 LOCAL RW DATA7 | r/w | 0xA1 | 0x0000 |  |  |  |  | data[11:0]
135 | PORT3 LOCAL RW DATA7 | r/w | 0xA2 | 0x0000 |  |  |  |  | data[11:0]
136 | PORT4 LOCAL RW DATA7 | r/w | 0xA3 | 0x0000 |  |  |  |  | data[11:0]
137 | PORT5 LOCAL RW DATA7 | r/w | 0xA4 | 0x0000 |  |  |  |  | data[11:0]
138 | PORT6 LOCAL RW DATA7 | r/w | 0xA5 | 0x0000 |  |  |  |  | data[11:0]
139 | PORT7 LOCAL RW DATA7 | r/w | 0xA6 | 0x0000 |  |  |  |  | data[11:0]
140 | PORT8 LOCAL RW DATA7 | r/w | 0xA7 | 0x0000 |  |  |  |  | data[11:0]
141 | PORT1 LOCAL RW DATA8 | r/w | 0xA8 | 0x0000 |  |  |  |  | data[11:0]
142 | PORT2 LOCAL RW DATA8 | r/w | 0xA9 | 0x0000 |  |  |  |  | data[11:0]
143 | PORT3 LOCAL RW DATA8 | r/w | 0xAA | 0x0000 |  |  |  |  | data[11:0]
144 | PORT4 LOCAL RW DATA8 | r/w | 0xAB | 0x0000 |  |  |  |  | data[11:0]
145 | PORT5 LOCAL RW DATA8 | r/w | 0xAC | 0x0000 |  |  |  |  | data[11:0]
146 | PORT6 LOCAL RW DATA8 | r/w | 0xAD | 0x0000 |  |  |  |  | data[11:0]
147 | PORT7 LOCAL RW DATA8 | r/w | 0xAE | 0x0000 |  |  |  |  | data[11:0]
148 | PORT8 LOCAL RW DATA8 | r/w | 0xAF | 0x0000 |  |  |  |  | data[11:0]
149 | PORT1 LOCAL RW DATA9 | r/w | 0xB0 | 0x0000 |  |  |  |  | data[11:0]
150 | PORT2 LOCAL RW DATA9 | r/w | 0xB1 | 0x0000 |  |  |  |  | data[11:0]
151 | PORT3 LOCAL RW DATA9 | r/w | 0xB2 | 0x0000 |  |  |  |  | data[11:0]
152 | PORT4 LOCAL RW DATA9 | r/w | 0xB3 | 0x0000 |  |  |  |  | data[11:0]
153 | PORT5 LOCAL RW DATA9 | r/w | 0xB4 | 0x0000 |  |  |  |  | data[11:0]
154 | PORT6 LOCAL RW DATA9 | r/w | 0xB5 | 0x0000 |  |  |  |  | data[11:0]
155 | PORT7 LOCAL RW DATA9 | r/w | 0xB6 | 0x0000 |  |  |  |  | data[11:0]
156 | PORT8 LOCAL RW DATA9 | r/w | 0xB7 | 0x0000 |  |  |  |  | data[11:0]
157 | PORT1 LOCAL RW DATA10 | r/w | 0xB8 | 0x0000 |  |  |  |  | data[11:0]
158 | PORT2 LOCAL RW DATA10 | r/w | 0xB9 | 0x0000 |  |  |  |  | data[11:0]
159 | PORT3 LOCAL RW DATA10 | r/w | 0xBA | 0x0000 |  |  |  |  | data[11:0]
160 | PORT4 LOCAL RW DATA10 | r/w | 0xBB | 0x0000 |  |  |  |  | data[11:0]
161 | PORT5 LOCAL RW DATA10 | r/w | 0xBC | 0x0000 |  |  |  |  | data[11:0]
162 | PORT6 LOCAL RW DATA10 | r/w | 0xBD | 0x0000 |  |  |  |  | data[11:0]
163 | PORT7 LOCAL RW DATA10 | r/w | 0xBE | 0x0000 |  |  |  |  | data[11:0]
164 | PORT8 LOCAL RW DATA10 | r/w | 0xBF | 0x0000 |  |  |  |  | data[11:0]
165 | PORT1 LOCAL RW DATA11 | r/w | 0xC0 | 0x0000 |  |  |  |  | data[11:0]
166 | PORT2 LOCAL RW DATA11 | r/w | 0xC1 | 0x0000 |  |  |  |  | data[11:0]
167 | PORT3 LOCAL RW DATA11 | r/w | 0xC2 | 0x0000 |  |  |  |  | data[11:0]
168 | PORT4 LOCAL RW DATA11 | r/w | 0xC3 | 0x0000 |  |  |  |  | data[11:0]
169 | PORT5 LOCAL RW DATA11 | r/w | 0xC4 | 0x0000 |  |  |  |  | data[11:0]
170 | PORT6 LOCAL RW DATA11 | r/w | 0xC5 | 0x0000 |  |  |  |  | data[11:0]
171 | PORT7 LOCAL RW DATA11 | r/w | 0xC6 | 0x0000 |  |  |  |  | data[11:0]
172 | PORT8 LOCAL RW DATA11 | r/w | 0xC7 | 0x0000 |  |  |  |  | data[11:0]
173 | PORT1 LOCAL RW DATA12 | r/w | 0xC8 | 0x0000 |  |  |  |  | data[11:0]
174 | PORT2 LOCAL RW DATA12 | r/w | 0xC9 | 0x0000 |  |  |  |  | data[11:0]
175 | PORT3 LOCAL RW DATA12 | r/w | 0xCA | 0x0000 |  |  |  |  | data[11:0]
176 | PORT4 LOCAL RW DATA12 | r/w | 0xCB | 0x0000 |  |  |  |  | data[11:0]
177 | PORT5 LOCAL RW DATA12 | r/w | 0xCC | 0x0000 |  |  |  |  | data[11:0]
178 | PORT6 LOCAL RW DATA12 | r/w | 0xCD | 0x0000 |  |  |  |  | data[11:0]
179 | PORT7 LOCAL RW DATA12 | r/w | 0xCE | 0x0000 |  |  |  |  | data[11:0]
180 | PORT8 LOCAL RW DATA12 | r/w | 0xCF | 0x0000 |  |  |  |  | data[11:0]
181 | PORT1 LOCAL RW DATA13 | r/w | 0xD0 | 0x0000 |  |  |  |  | data[11:0]
182 | PORT2 LOCAL RW DATA13 | r/w | 0xD1 | 0x0000 |  |  |  |  | data[11:0]
183 | PORT3 LOCAL RW DATA13 | r/w | 0xD2 | 0x0000 |  |  |  |  | data[11:0]
184 | PORT4 LOCAL RW DATA13 | r/w | 0xD3 | 0x0000 |  |  |  |  | data[11:0]
185 | PORT5 LOCAL RW DATA13 | r/w | 0xD4 | 0x0000 |  |  |  |  | data[11:0]
186 | PORT6 LOCAL RW DATA13 | r/w | 0xD5 | 0x0000 |  |  |  |  | data[11:0]
187 | PORT7 LOCAL RW DATA13 | r/w | 0xD6 | 0x0000 |  |  |  |  | data[11:0]
188 | PORT8 LOCAL RW DATA13 | r/w | 0xD7 | 0x0000 |  |  |  |  | data[11:0]
189 | PORT1 LOCAL RW DATA14 | r/w | 0xD8 | 0x0000 |  |  |  |  | data[11:0]
190 | PORT2 LOCAL RW DATA14 | r/w | 0xD9 | 0x0000 |  |  |  |  | data[11:0]
191 | PORT3 LOCAL RW DATA14 | r/w | 0xDA | 0x0000 |  |  |  |  | data[11:0]
192 | PORT4 LOCAL RW DATA14 | r/w | 0xDB | 0x0000 |  |  |  |  | data[11:0]
193 | PORT5 LOCAL RW DATA14 | r/w | 0xDC | 0x0000 |  |  |  |  | data[11:0]
194 | PORT6 LOCAL RW DATA14 | r/w | 0xDD | 0x0000 |  |  |  |  | data[11:0]
195 | PORT7 LOCAL RW DATA14 | r/w | 0xDE | 0x0000 |  |  |  |  | data[11:0]
196 | PORT8 LOCAL RW DATA14 | r/w | 0xDF | 0x0000 |  |  |  |  | data[11:0]
197 | PORT1 LOCAL RW DATA15 | r/w | 0xE0 | 0x0000 |  |  |  |  | data[11:0]
198 | PORT2 LOCAL RW DATA15 | r/w | 0xE1 | 0x0000 |  |  |  |  | data[11:0]
199 | PORT3 LOCAL RW DATA15 | r/w | 0xE2 | 0x0000 |  |  |  |  | data[11:0]
200 | PORT4 LOCAL RW DATA15 | r/w | 0xE3 | 0x0000 |  |  |  |  | data[11:0]
201 | PORT5 LOCAL RW DATA15 | r/w | 0xE4 | 0x0000 |  |  |  |  | data[11:0]
202 | PORT6 LOCAL RW DATA15 | r/w | 0xE5 | 0x0000 |  |  |  |  | data[11:0]
203 | PORT7 LOCAL RW DATA15 | r/w | 0xE6 | 0x0000 |  |  |  |  | data[11:0]
204 | PORT8 LOCAL RW DATA15 | r/w | 0xE7 | 0x0000 |  |  |  |  | data[11:0]
205 | PORT1 LOCAL RW DATA16 | r/w | 0xE8 | 0x0000 |  |  |  |  | data[11:0]
206 | PORT2 LOCAL RW DATA16 | r/w | 0xE9 | 0x0000 |  |  |  |  | data[11:0]
207 | PORT3 LOCAL RW DATA16 | r/w | 0xEA | 0x0000 |  |  |  |  | data[11:0]
208 | PORT4 LOCAL RW DATA16 | r/w | 0xEB | 0x0000 |  |  |  |  | data[11:0]
209 | PORT5 LOCAL RW DATA16 | r/w | 0xEC | 0x0000 |  |  |  |  | data[11:0]
210 | PORT6 LOCAL RW DATA16 | r/w | 0xED | 0x0000 |  |  |  |  | data[11:0]
211 | PORT7 LOCAL RW DATA16 | r/w | 0xEE | 0x0000 |  |  |  |  | data[11:0]
212 | PORT8 LOCAL RW DATA16 | r/w | 0xEF | 0x0000 |  |  |  |  | data[11:0]
OTP Control
213 | TEST CONTROL | r/w | 0xF0 | 0x0000 | TEST_EN | [6 empty] | DACO_DIRECT |  |  |  | MCLK1_O |  |  |  | MCLK32_O | TEST_EN && MCLK32_O && ~MCLK1_O : OSC 32분주 clk out to SCLKO ; TEST_EN && ~MCLK32_O && MCLK1_O : OSC clk out to SCLKO, if SPREAD_EN=1, then the spread OSC clock out
214 | OTP PG ACCESS | r/w | 0xF1 | 0x03FF | OTP_PG_ACC_CYCLE [15:0] | [15 empty] | 40mhz 적정값을 default로 설정
215 | OTP WRITE | r/w | 0xF2 | 0x0004 | [12 empty] | OTP_WSEL [3:0] |  |  |  | 40mhz 적정값을 default로 설정
216 | OTP RD/PROG | r/w | 0xF3 | 0x0000 | [14 empty] | OTP_RD_S | OTP_PG_S
217 | OTP PROTECT | r/w | 0xF4 | 0x05A5 |  |  |  |  | PROTECT_EN (0x5A5), PROTECT_DIS (0xA5A) | [11 empty] | protect_dis이면 otp accessible 및 checksum이 달라도 re-downloading안함, protect_en 이면 normal function, otp auto-downloading after por, checksum기능 활성화
OTP Mirror
218 | MIRROR1 | r/w | 0xF5 | 0x4008 |  | osc_fctl [6:0] | [10 empty] | vctl_ldo [3:0]
219 | MIRROR2 | r/w | 0xF6 | 0x2000 |  |  | dac_gain [5:0] | [5 empty] | dac_ofs [7:0] * dac_ofs[7]=signed bit
220 | MIRROR3 | r/w | 0xF7 | 0x0000 | [10 empty] | otp_checksum [5:0]
Note on R3: Jinsu Yun: vsync 시점에 다른 작업 (fault auto read 등)이 진행 중이면 안됨.  vsync_rst_en2 enable 필요  이렇게 하더라도, xd에서 fault readback 중인데 xc가 다음 command나가면 충돌발생해서 안됨  무조건 vsync 시점에 다른 command가 발생하지 않도록 해야 함
Note on H8: Jinsu Yun: - spi로 수동으로 설정 및 동작 가능 - auto로 동작할 때 vsync부터 timer에 ¦따라 자동 설정됨
Note on H9: Jinsu Yun: - spi로 수동으로 설정 및 동작 가능 (이때, ld_rd_start_pointer 설정값은 0으로 할 것) - ld_rd_start_pointer 값으로 자동 동작 가능
Note on C10: Jinsu Yun: vsync 시점에 다른 작업 (fault auto read 등)이 진행 중이면 안됨.  vsync_rst_en2 enable 필요  이렇게 하더라도, xd에서 fault readback 중인데 xc가 다음 command나가면 충돌발생해서 안됨  무조건 vsync 시점에 다른 command가 발생하지 않도록 해야 함
Note on H10: Jinsu Yun: - spi로 수동으로 설정 및 동작 가능 - auto로 동작할 때 vsync 때 자동 설정됨
Note on O11: Jinsu Yun: 15-bit, 32,768ea, 1191us@25+2.5mhz xd fault-read daisied 31ea @ 202khz : max 1189us 소요
Note on C12: Jinsu Yun: spi 1-line 마지막 시점에 increment
Note on O12: Jinsu Yun: 511까지 counting 가능 vsync에서 reset
Note on C13: Jinsu Yun: Buffer에서 읽어내자마자 increment 중간 buffer로 옮긴 후 serializing
Note on O13: Jinsu Yun: 511 counting 가능 vsync에서 reset
Note on C16: Jinsu Yun: spi writing 마지막에 increment buffer에서 읽어내자 마자 increment 그리고 중간 buffer에서 serializing
Note on C17: Jinsu Yun: spi writing 마지막에 increment buffer에서 읽어내자 마자 increment 그리고 중간 buffer에서 serializing
Note on O26: Jinsu Yun: readout후 auto-cleared
Note on I33: 김영훈: 000 : 5.42V 001 : 5.49V 010 : 5.63V 011 : 5.71V 100 : 5.78V 101 : 5.94V 110 : 6.03V 111 : 6.12V
Note on M33: 김영훈: 000 : 3.78V 001 : 3.88V 010 : 3.99V 011 : 4.11V 100 : 4.19V 101 : 4.31V 110 : 4.40V 111 : 4.49V
Note on Q33: 김영훈: 000 : 1.62V 001 : 1.65V 010 : 1.68V 011 : 1.71V 100 : 1.74V 101 : 1.77V 110 : 1.80V 111 : 1.83V
Note on U33: 김영훈: 000 : 1.19V 001 : 1.22V 010 : 1.25V 011 : 1.28V 100 : 1.32V 101 : 1.34V 110 : 1.36V 111 : 1.37V
Note on C37: Jinsu Yun: 0x20~0x27 reg는 설정 및 read 가능함. 하지만, dasied dev ch size 1 만 설정해도 전 채널 모두 동일 값으로 적용됨
Note on C46: Jinsu Yun: Daisied device 최대 개수는 31로 한정
Note on C54: Jinsu Yun: ld transfer일 때는 daisy_size를 보지 않고, block_size만 referencing함. 따라서, daisy_size와 block_size를 연계할 필요 없음. daisy_size는 31로 하고, block_size를 10ea로 해도 됨.
Note on H68: Jinsu Yun: ld_width = '00' spi 24bit ; serializing pam 10bit + pwm 10bit '01' spi 24bit ; serializing pam 10bit + pwm 11bit '10' spi 24bit ; serializing pam 10bit + pwm 12bit '11' spi 16bit ; serializing 16bit
Note on R71: oneyjs윤진수: commanded fb : 이전 프레임의 latched status (step 1도 latched) latched real_fb : real_fb를 입력으로 받으면, fb valid sampling시점에 fb가 발생안한 것으로 오류 판단 가능 (step 1인 경우 fb길이가 짧아서 그 시점에 신호가 inactive로 입력될 수 있음) (그리고, dac out 조건에서의 fb발생 여부는 그 다음 프레임에서 fb를 읽어 판단하는 것이 합리적 따라서 real_fb를 latch를 한 후, 다음 프레임에서 그 값을 받아들이면 됨)
Note on F72: Jinsu Yun: 4095 @ POR dac_max_limit @ RST1
Note on F73: Jinsu Yun: 4095 @ POR dac_max_limit @ RST1
Note on F74: Jinsu Yun: dac_max_limit @ POR dac_max_limit @ RST1
Note on H86: Jinsu Yun: = cnt [17:0]
Note on L88: Jinsu Yun: r2 = curr_target_dac - curr_dac - curr_target_dac와 dac_out으로 계산해도 알 수는 있음. - r2값으로 현재의 led 온도 추정 가능. 이 값을 참조해서 curr_target_dac 값을 실시간 보정 가능 (온도가 낮을 때 일반 영상 양호하나, step=1로 놓고 ana0에서 100단위로 올릴 때 부자연스러움 발생) - tv por initial 단계에서 부터 일정 주기로 모니터링 (target보다 curr_dac가 작은 경우에서만 보정하면 됨 큰 경우는 온도가 높은 경우인데.... 이때도 보정을 해도 되나 굳이...) - target_dac의 변동이 작은 프레임이 최소 10번 이상 유지되는 시점에서 r2값을 읽어서 보정해야 함 정확하게는 r1=0 프레임이 (dac_up들어갔다가 fit로 빠진 경우는 피해야 함) 연속 10회 이상일 때. dac = alpha * ana + constant 수식을 보정해야 함
Note on O230: Jinsu Yun: TEST_EN && DAC_DIRECT : dac_out <= CURR_TGT_DAC (vsync동기 없음)
Note on S230: Jinsu Yun: internal OSC의 sperad_en=1 이면 spread된 mclk 출력
Note on W230: Jinsu Yun: internal OSC의 sperad_en=1 이면 spread된 mclk 32분주 출력

## xd12_pwm(mp)_reg
|  | register | access | address | default | bit11 | bit10 | bit9 | bit8 | bit7 | bit6 | bit5 | bit4 | bit3 | bit2 | bit1 | bit0 | description | feature
| 1 | RST/ID | r/w | 0x00 | 0x000 | RST | [6 empty] | ID [4:0] |  |  |  |  | RST : all logics reset, auto-cleared ID #1~#31 ('0' invalid) : not writable
| 2 | LD CONTROL | r/w | 0x01 | 0x000 | CH_SIZE [3:0] |  |  |  | IO_MODE |  | SCAN_NO [2:0] |  |  | OVER_TO_E | PWM_RES | LD_DIR | LD_DIR : '0' Head Lighting, '1' Tail Lighting PWM_RES : '0' 12-bit, '1' 14-bit SCAN_NO : '0'=1, '1'=2, '2'=4, '3'=8, '4'=16, '5'=32 OVER_TO_E : pwmclk free-running, '0' not over, '1' over turn-on CH_SIZE : the number of LD DATA to be received IO_MODE : '00'=NOP (input), '01'=EXT_VSYNC (EXT_VSI/EXT_VSO), '10'=FBO (FBI/FBO), '11'= EXT_VYI/FBO | LD_DIR/PWM_RES/OVER_TO_E/SCAN_NO updated at a vsync
| 3 | FPWM_DIV | r/w | 0x02 | 0x000 | [5 empty] | FPWM_DIV [6:0] | [6 empty] | 0' original mclk | uploaded at a vsync
| 4 | CHANNEL ENABLE1 | r/w | 0x03 | 0x000 | CH12_EN | CH11_EN | CH10_EN | CH9_EN | CH8_EN | CH7_EN | CH6_EN | CH5_EN | CH4_EN | CH3_EN | CH2_EN | CH1_EN
|  | reserved |  | 0x04
| 5 | FAULT STATUS | ro | 0x05 | 0x000 | MISS_VS |  | OV15 | UV15 |  |  |  |  | THERMAL | SHORT | OPEN | FB | when reg readout, output the current status of fault 'FB/OPEN can be asserted at the same time OPEN : detecting while PWM_OUTx is low MISS_VS : when MISS_VS_DET_E=1, auto-cleared at a vsync FB/OPEN/SHORT/THERMAL : auto-cleared after fault-(auto)-read or reg-read | T/S/O/FB storage required (fault read time, 1block FB)
| 6 | FAULT LEVEL | r/w | 0x06 | 0x000 |  | DEV_MAX_CURR_LEVEL [2:0] |  |  |  | SHORT_LEVEL [2:0] |  |  |  | FB_LEVEL [2:0]
| 7 | FAULT CONTROL | r/w | 0x07 | 0x800 | TIMEOUT_E | OVUV15_EN |  | MISS_VS_LOCK | MISS_VS_DIMM | MISS_VS_DET_E | OPEN_FB_E | O_DET_E | S_DET_E | T_OFF_E | S_OFF_E | O_OFF_E | when MISS_VS_LOCK & MISS_VS, stop ACC input(0) when MISS_VS_DIMM & MISS_VS, PWM_OUT_CHx=1 and max_current_vref=0x1FF fixed MISS_VS_DET_E : enable detection of missing vsync PWM_OUT_CHx = ( (MISS_VS_DIMM & MISS_VS) ¦¦ (TEST_E & PWM_FULL_O) ) & CHx_EN ? 1'b1 : PWM_OUTx & ~( (O_OFF_E & OPENx) ¦¦ (S_OFF_E & SHORTx ¦¦ (T_OFF_E & THERMAL_IN) ) TIMEOUT_E : TIMEOUT cnt bit = 15-bit (819us) | FBx = FB_INx & CHx_EN & (~OPEN_FB_E ¦¦ ~OPENx & OPEN_FB_E)) FB_ALL = DFF <= 1 (FB1 ¦¦ FB2 ¦¦ … ¦¦ FB12), auto-clear at readout FBOUT drives the real-time state of FB on pin#6, refer to 'vsync_fb' sheet OPENx = DFF <= OPEN_INx & CHx_EN & ~PWM_OUTx & O_DET_E auto_clear(readout) OPEN_ALL = OPEN1 ¦¦ OPEN2 ¦¦ … ¦¦ OPEN12 SHORTx = SHORT_INx & CHx_EN SHORT_Ex = S_DET_E && PWM_OUTx SHORT_ALL = DFF<=1 (SHORT1 ¦¦ ... ¦¦ SHORT12), auto-clear at readout THERMAL = THERMAL_IN | FBx = FB_INx & CHx_EN & (~OPEN_FB_E ¦¦ ~OPENx & OPEN_FB_E)) OPENx는 DFF아니라 analog OPEN신호 FB_ALL = DFF <= 1 (FB1 ¦¦ FB2 ¦¦ … ¦¦ FB12), auto-clear at readout FBOUT drives the real-time state of FB on pin#6, refer to 'vsync_fb' sheet OPENx = DFF <= OPEN_INx & CHx_EN & ~PWM_OUTx & O_DET_E auto_clear(readout) OPEN_ALL = OPEN1 ¦¦ OPEN2 ¦¦ … ¦¦ OPEN12 SHORTx = SHORT_INx & CHx_EN SHORT_Ex = S_DET_E && PWM_OUTx SHORT_ALL = DFF<=1 (SHORT1 ¦¦ ... ¦¦ SHORT12), auto-clear at readout THERMAL = THERMAL_IN
| 8 | MAX_CURR_VREF | r/w | 0x08 | 0x000 | MAX_CURR_VREF[11:0] | [12 empty] | uploaded at a vsync
| 9 | DELAY_CH_EX1 | r/w | 0x09 | 0x000 | DELAY_CH6 [13:12] |  | DELAY_CH5 [13:12] |  | DELAY_CH4 [13:12] |  | DELAY_CH3 [13:12] |  | DELAY_CH2 [13:12] |  | DELAY_CH1 [13:12] |  | start dimming from (set value+1)th pwmclk
| 10 | DELAY_CH_EX2 | r/w | 0x0A | 0x000 | DELAY_CH12 [13:12] |  | DELAY_CH11 [13:12] |  | DELAY_CH10 [13:12] |  | DELAY_CH9 [13:12] |  | DELAY_CH8 [13:12] |  | DELAY_CH7 [13:12]
| 11 | DELAY_CH1 | r/w | 0x0B | 0x000 | DELAY_CH1 [11:0]
| 12 | DELAY_CH2 | r/w | 0x0C | 0x000 | DELAY_CH2 [11:0]
| 13 | DELAY_CH3 | r/w | 0x0D | 0x000 | DELAY_CH3 [11:0]
| 14 | DELAY_CH4 | r/w | 0x0E | 0x000 | DELAY_CH4 [11:0]
| 15 | DELAY_CH5 | r/w | 0x0F | 0x000 | DELAY_CH5 [11:0]
| 16 | DELAY_CH6 | r/w | 0x10 | 0x000 | DELAY_CH6 [11:0]
| 17 | DELAY_CH7 | r/w | 0x11 | 0x000 | DELAY_CH7 [11:0]
| 18 | DELAY_CH8 | r/w | 0x12 | 0x000 | DELAY_CH8 [11:0]
| 19 | DELAY_CH9 | r/w | 0x13 | 0x000 | DELAY_CH9 [11:0]
| 20 | DELAY_CH10 | r/w | 0x14 | 0x000 | DELAY_CH10 [11:0]
| 21 | DELAY_CH11 | r/w | 0x15 | 0x000 | DELAY_CH11 [11:0]
| 22 | DELAY_CH12 | r/w | 0x16 | 0x000 | DELAY_CH12 [11:0]
|  | reserved |  | ~0x24
| 23 | SERIAL CLK GEN | r/w | 0x25 | 0x318 | SCLK_LOW [5:0] default 12ea | [5 empty] | SCLK_HIGH [5:0] default 24ea | [5 empty] | Max 1-bit length=(SCLK_HIGH+SCLK_LOW)=127
| 24 | SERIAL_LATENCY | r/w | 0x26 | 0x078 |  |  |  |  | G2 | SERIAL_LATENCY [6:0] default= 120ea; > sclk_high + sclk_low | [6 empty] | if the bit high or low length goes over this value, then the decoder state goes to the idle (for noise pulse or cycle end)
| 25 | MCLK_LOCK1 | r/w | 0x27 | 0xFB0 | MCLK_LOCK [11:0] | [11 empty] | 4ffb0
| 26 | MCLK_LOCK2 | r/w | 0x28 | 0x84F | MCLK_LOCK_E |  | FLL_RANGE [1:0] |  | MCLK_LOCK [19:12] | [7 empty] | MCLK_LOCK_E : mclk_lock_cnt '1' disable and stop ACC input(0), '1' disable when mclk_lock_cnt==MCLK_LOCK, calculate and auto-stop/start at a vsync
| 27 | TEMP | r/w | 0x29 | 0x820 | OFS_TEMP [3:0] |  |  |  |  | DAC_RNG | FLT_CTL [1:0] |  |  |  | FLT_GAIN [1:0]
| 28 | OSC_FLL_MAN1 | r/w | 0x2A | 0x000 | OSC_FLL_MAN [11:0]
| 29 | OSC_FLL_MAN2 | r/w | 0x2B | 0x808 | OSC_MAN_E | [7 empty] | OSC_FLL_MAN [15:12]
| 30 | OSC_FLL_MONITOR | r/o | 0x2C | 0x000 | [5 empty] | OSC_FLL_FLT [6:0] | [6 empty] | monitor FLT [15:9] value of FLL control
| 31 | VREF_FIX | r/w | 0x2F | 0x000 | VREF_FIX [11:0] | [11 empty] | next dbout때 추가 : vsync missing에서 사용
| 1 | OP MODE | r/w | 0x3F | 0x000 | TEST_EN | DDIO_DIS | TEST_ANA_EN [1:0] |  |  | PWM_FULL_O | MCLK32_O | VREF_O |  |  |  | ADDR_EXT | TEST_EN=1 && ① MCLK32_O=1 : mclk/32 clk out to DDIO pin#15 ② PWM_FULL_O=1 : PWM_OUT_CHx=1 (@CHx_EN=1) driving a high-active level to a analog part ③ VREF_O=1 : MAX_CURR_VREF [11:0] reg always out regardless of a vsync ④ DDIO_DIS=1 : DDIO blocking out to PAD TEST_EN=1, then stop OTP downloaing ADDR_EXT : 0x3F~0x3E (common accessible) '0' general reg addr accessible '1' otp address accesible
| 2 | OTP ACCESS1 | r/w | 0x3A | 0x000 | [8 empty] | OTP_PG_ACC_CYCLE [15:12]
| 3 | OTP ACCESS2 | r/w | 0x3B | 0x3FF | OTP_PG_ACC_CYCLE [11:0] (default : decimal 320)
| 4 | OTP WRITE | r/w | 0x3C | 0x004 | [8 empty] | OTP_WSEL [3:0]
| 5 | OTP RD/PROG | r/w | 0x3D | 0x000 | [10 empty] | OTP_RD_S | OTP_PG_S | despite of normal operation, OT_RD_S can start downloaing
| 6 | OTP PROTECT | r/w | 0x3E | 0x5A5 | PROTECT_EN (0x5A5), PROTECT_DIS (0xA5A)
| 1 | OTP CRC | r/w | 0x00 | 0x000 |  |  |  |  | OTP_CRC_CHECKSUM [7:0]
| 2 | OSC | r/w | 0x01 | 0x020 | [6 empty] | OSC [5:0]
| 3 | VREF_CTL | r/w | 0x02 | 0x020 | [6 empty] | VREF_CTL [5:0]
| 4 | OFS1 | r/w | 0x03 | 0x040 | [5 empty] | ICTL_L_CH1[6:0]
| 5 | OFS2 | r/w | 0x04 | 0x040 | [5 empty] | ICTL_L_CH2[6:0]
| 6 | OFS3 | r/w | 0x05 | 0x040 | [5 empty] | ICTL_L_CH3[6:0]
| 7 | OFS4 | r/w | 0x06 | 0x040 | [5 empty] | ICTL_L_CH4[6:0]
| 8 | OFS5 | r/w | 0x07 | 0x040 | [5 empty] | ICTL_L_CH5[6:0]
| 9 | OFS6 | r/w | 0x08 | 0x040 | [5 empty] | ICTL_L_CH6[6:0]
| 10 | OFS7 | r/w | 0x09 | 0x040 | [5 empty] | ICTL_L_CH7[6:0]
| 11 | OFS8 | r/w | 0x0A | 0x040 | [5 empty] | ICTL_L_CH8[6:0]
| 12 | OFS9 | r/w | 0x0B | 0x040 | [5 empty] | ICTL_L_CH9[6:0]
| 13 | OFS10 | r/w | 0x0C | 0x040 | [5 empty] | ICTL_L_CH10[6:0]
| 14 | OFS11 | r/w | 0x0D | 0x040 | [5 empty] | ICTL_L_CH11[6:0]
| 15 | OFS12 | r/w | 0x0E | 0x040 | [5 empty] | ICTL_L_CH12[6:0]
| 16 | GAIN1 | r/w | 0x1B | 0x040 | [5 empty] | ICTL_H_CH1[6:0] | [6 empty] | max current 24/ 32/ 46/ 64mA 설정 시 작동
| 17 | GAIN2 | r/w | 0x1C | 0x040 | [5 empty] | ICTL_H_CH2[6:0]
| 18 | GAIN3 | r/w | 0x1D | 0x040 | [5 empty] | ICTL_H_CH3[6:0]
| 19 | GAIN4 | r/w | 0x1E | 0x040 | [5 empty] | ICTL_H_CH4[6:0]
| 20 | GAIN5 | r/w | 0x1F | 0x040 | [5 empty] | ICTL_H_CH5[6:0]
| 21 | GAIN6 | r/w | 0x20 | 0x040 | [5 empty] | ICTL_H_CH6[6:0]
` | 22 | GAIN7 | r/w | 0x21 | 0x040 | [5 empty] | ICTL_H_CH7[6:0]
| 23 | GAIN8 | r/w | 0x22 | 0x040 | [5 empty] | ICTL_H_CH8[6:0]
| 24 | GAIN9 | r/w | 0x23 | 0x040 | [5 empty] | ICTL_H_CH9[6:0]
| 25 | GAIN10 | r/w | 0x24 | 0x040 | [5 empty] | ICTL_H_CH10[6:0]
| 26 | GAIN11 | r/w | 0x25 | 0x040 | [5 empty] | ICTL_H_CH11[6:0]
| 27 | GAIN12 | r/w | 0x26 | 0x040 | [5 empty] | ICTL_H_CH12[6:0]
Note on J8: Jinsu Yun: > 1.8V auto-cleared
Note on K8: Jinsu Yun: < 1.2V auto-cleared
Note on P8: Jinsu Yun: THERMAL ¦¦ OV15 ¦¦ UV15 ¦¦ MISS_VS
Note on I9: Jinsu Yun: 000(4mA), 001(8mA), 010(12mA), 011(16mA), 100(24mA), 101(32mA), 110(46mA), 111(64mA) 8.xx mA 경우 8mA로 설정을 하고난 다음, ICTL_GLB로 8.xx mA까지를 max current로 조정을 하면, --> 이렇게 하면 vref 12bit로 ana 0~1023 표현력이 더 좋아짐
Note on M9: Jinsu Yun: 000 (3.0V), 001 (4.0V), 010 (6.0V), 011 (8.0V), 100 (12.0V), 101 (16.0V), 110 (24.0V), 111 (36.0V)
Note on Q9: Jinsu Yun: 000 (0.4V), 001 (0.5V), 010 (0.6V), 011 (0.7V), 100 (0.85V), 101 (1.0V), 110 (1.15V), 111 (1.3V)
Note on H10: Jinsu Yun: 30ea x 8-bit x 0.333mbps = 800us 15-bit, default=0x7FFF 32,767*0.25=819us
Note on L10: Jinsu Yun: - PWM always high out - VREF = 4096/8 = 512 = fixed - next version : VREF = VREF_FIX reg로 대체 - 26ms detection (20bits)
Note on U10: Jinsu Yun: ES0
Note on V10: Jinsu Yun: ES0

## Sheet1
| 40 | mhz
| 0.025 | us
24 | 0.6 | us
48 | 1.2 | us
| 1.8 | us | 37.8 | 226.8
| 555.5556 | khz
96 | 2.4 | us
| 10 | mhz
| 0.1 | us
7 | 0.7 | us
15 | 1.5 | us
| 2.2 | us
| 454.5455 | khz

## xd04_pwm(mp)_reg
| register | access | address | default | bit11 | bit10 | bit9 | bit8 | bit7 | bit6 | bit5 | bit4 | bit3 | bit2 | bit1 | bit0 | description | feature
1 | RST/ID | r/w | 0x00 | 0x000 | RST | [6 empty] | ID [4:0] |  |  |  |  | RST : all logics reset, auto-cleared ID #1~#31 ('0' invalid) : not writable
2 | LD CONTROL | r/w | 0x01 | 0x000 | CH_SIZE [3:0] |  |  |  | IO_MODE |  | SCAN_NO [2:0] |  |  | OVER_TO_E | PWM_RES | LD_DIR | LD_DIR : '0' Head Lighting, '1' Tail Lighting PWM_RES : '0' 12-bit, '1' 14-bit SCAN_NO : '0'=1, '1'=2, '2'=4, '3'=8, '4'=16, '5'=32 OVER_TO_E : pwmclk free-running, '0' not over, '1' over turn-on CH_SIZE : the number of LD DATA to be received IO_MODE : '00'=NOP (input), '01'=EXT_VSYNC (EXT_VSI/EXT_VSO), '10'=FBO (FBI/FBO), '11'= EXT_VYI/FBO | LD_DIR/PWM_RES/OVER_TO_E/SCAN_NO updated at a vsync
3 | FPWM_DIV | r/w | 0x02 | 0x000 | [5 empty] | FPWM_DIV [6:0] | [6 empty] | 0' original mclk | uploaded at a vsync
4 | CHANNEL ENABLE1 | r/w | 0x03 | 0x000 | [8 empty] | CH4_EN | CH3_EN | CH2_EN | CH1_EN
| reserved |  | 0x04
5 | FAULT STATUS | ro | 0x05 | 0x000 | MISS_VS |  | OV15 | UV15 |  |  |  |  | THERMAL | SHORT | OPEN | FB | when reg readout, output the current status of fault 'FB/OPEN can be asserted at the same time OPEN : detecting while PWM_OUTx is low MISS_VS : when MISS_VS_DET_E=1, auto-cleared at a vsync FB/OPEN/SHORT/THERMAL : auto-cleared after fault-(auto)-read or reg-read | T/S/O/FB storage required (fault read time, 1block FB)
6 | FAULT LEVEL | r/w | 0x06 | 0x000 |  | DEV_MAX_CURR_LEVEL [2:0] |  |  |  | SHORT_LEVEL [2:0] |  |  |  | FB_LEVEL [2:0]
7 | FAULT CONTROL | r/w | 0x07 | 0x800 | TIMEOUT_E | OVUV15_EN |  | MISS_VS_LOCK | MISS_VS_DIMM | MISS_VS_DET_E | OPEN_FB_E | O_DET_E | S_DET_E | T_OFF_E | S_OFF_E | O_OFF_E | when MISS_VS_LOCK & MISS_VS, stop ACC input(0) when MISS_VS_DIMM & MISS_VS, PWM_OUT_CHx=1 and max_current_vref=0x1FF fixed MISS_VS_DET_E : enable detection of missing vsync PWM_OUT_CHx = ( (MISS_VS_DIMM & MISS_VS) ¦¦ (TEST_E & PWM_FULL_O) ) & CHx_EN ? 1'b1 : PWM_OUTx & ~( (O_OFF_E & OPENx) ¦¦ (S_OFF_E & SHORTx ¦¦ (T_OFF_E & THERMAL_IN) ) TIMEOUT_E : TIMEOUT cnt bit = 15-bit (819us) | FBx = FB_INx & CHx_EN & (~OPEN_FB_E ¦¦ ~OPENx & OPEN_FB_E)) FB_ALL = DFF <= 1 (FB1 ¦¦ FB2 ¦¦ … ¦¦ FB12), auto-clear at readout FBOUT drives the real-time state of FB on pin#6, refer to 'vsync_fb' sheet OPENx = DFF <= OPEN_INx & CHx_EN & ~PWM_OUTx & O_DET_E auto_clear(readout) OPEN_ALL = OPEN1 ¦¦ OPEN2 ¦¦ … ¦¦ OPEN12 SHORTx = SHORT_INx & CHx_EN SHORT_Ex = S_DET_E && PWM_OUTx SHORT_ALL = DFF<=1 (SHORT1 ¦¦ ... ¦¦ SHORT12), auto-clear at readout THERMAL = THERMAL_IN | FBx = FB_INx & CHx_EN & (~OPEN_FB_E ¦¦ ~OPENx & OPEN_FB_E)) OPENx는 DFF아니라 analog OPEN신호 FB_ALL = DFF <= 1 (FB1 ¦¦ FB2 ¦¦ … ¦¦ FB12), auto-clear at readout FBOUT drives the real-time state of FB on pin#6, refer to 'vsync_fb' sheet OPENx = DFF <= OPEN_INx & CHx_EN & ~PWM_OUTx & O_DET_E auto_clear(readout) OPEN_ALL = OPEN1 ¦¦ OPEN2 ¦¦ … ¦¦ OPEN12 SHORTx = SHORT_INx & CHx_EN SHORT_Ex = S_DET_E && PWM_OUTx SHORT_ALL = DFF<=1 (SHORT1 ¦¦ ... ¦¦ SHORT12), auto-clear at readout THERMAL = THERMAL_IN
8 | MAX_CURR_VREF | r/w | 0x08 | 0x000 | MAX_CURR_VREF[11:0] | [12 empty] | uploaded at a vsync
9 | DELAY_CH_EX1 | r/w | 0x09 | 0x000 |  |  |  |  | DELAY_CH4 [13:12] |  | DELAY_CH3 [13:12] |  | DELAY_CH2 [13:12] |  | DELAY_CH1 [13:12] |  | start dimming from (set value+1)th pwmclk
10
11 | DELAY_CH1 | r/w | 0x0B | 0x000 | DELAY_CH1 [11:0]
12 | DELAY_CH2 | r/w | 0x0C | 0x000 | DELAY_CH2 [11:0]
13 | DELAY_CH3 | r/w | 0x0D | 0x000 | DELAY_CH3 [11:0]
14 | DELAY_CH4 | r/w | 0x0E | 0x000 | DELAY_CH4 [11:0]
| reserved |  | ~0x24
15 | SERIAL CLK GEN | r/w | 0x25 | 0x318 | SCLK_LOW [5:0] default 12ea | [5 empty] | SCLK_HIGH [5:0] default 24ea | [5 empty] | Max 1-bit length=(SCLK_HIGH+SCLK_LOW)=127
16 | SERIAL_LATENCY | r/w | 0x26 | 0x078 |  |  |  |  | G1 | SERIAL_LATENCY [6:0] default= 120ea; > sclk_high + sclk_low | [6 empty] | if the bit high or low length goes over this value, then the decoder state goes to the idle (for noise pulse or cycle end)
17 | MCLK_LOCK1 | r/w | 0x27 | 0xFB0 | MCLK_LOCK [11:0] | [11 empty] | 4ffb0
18 | MCLK_LOCK2 | r/w | 0x28 | 0x84F | MCLK_LOCK_E |  | FLL_RANGE [1:0] |  | MCLK_LOCK [19:12] | [7 empty] | MCLK_LOCK_E : mclk_lock_cnt '1' disable and stop ACC input(0), '1' disable when mclk_lock_cnt==MCLK_LOCK, calculate and auto-stop/start at a vsync
19 | TEMP | r/w | 0x29 | 0x820 | OFS_TEMP [3:0] |  |  |  |  | DAC_RNG | FLT_CTL [1:0] |  |  |  | FLT_GAIN [1:0]
20 | OSC_FLL_MAN1 | r/w | 0x2A | 0x000 | OSC_FLL_MAN [11:0]
21 | OSC_FLL_MAN2 | r/w | 0x2B | 0x808 | OSC_MAN_E | [7 empty] | OSC_FLL_MAN [15:12]
22 | OSC_FLL_MONITOR | r/o | 0x2C | 0x000 | [5 empty] | OSC_FLL_FLT [6:0] | [6 empty] | monitor FLT [15:9] value of FLL control
23 | VREF_FIX | r/w | 0x2F | 0x000 | VREF_FIX [11:0] | [11 empty] | next dbout때 추가 : vsync missing에서 사용
1 | OP MODE | r/w | 0x3F | 0x000 | TEST_EN | DDIO_DIS | TEST_ANA_EN [1:0] |  |  | PWM_FULL_O | MCLK32_O | VREF_O |  |  |  | ADDR_EXT | TEST_EN=1 && ① MCLK32_O=1 : mclk/32 clk out to DDIO pin#15 ② PWM_FULL_O=1 : PWM_OUT_CHx=1 (@CHx_EN=1) driving a high-active level to a analog part ③ VREF_O=1 : MAX_CURR_VREF [11:0] reg always out regardless of a vsync ④ DDIO_DIS=1 : DDIO blocking out to PAD TEST_EN=1, then stop OTP downloaing ADDR_EXT : 0x3F~0x3E (common accessible) '0' general reg addr accessible '1' otp address accesible
2 | OTP ACCESS1 | r/w | 0x3A | 0x000 | [8 empty] | OTP_PG_ACC_CYCLE [15:12]
3 | OTP ACCESS2 | r/w | 0x3B | 0x3FF | OTP_PG_ACC_CYCLE [11:0] (default : decimal 320)
4 | OTP WRITE | r/w | 0x3C | 0x004 | [8 empty] | OTP_WSEL [3:0]
5 | OTP RD/PROG | r/w | 0x3D | 0x000 | [10 empty] | OTP_RD_S | OTP_PG_S | despite of normal operation, OT_RD_S can start downloaing
6 | OTP PROTECT | r/w | 0x3E | 0x5A5 | PROTECT_EN (0x5A5), PROTECT_DIS (0xA5A)
1 | OTP CRC | r/w | 0x00 | 0x000 |  |  |  |  | OTP_CRC_CHECKSUM [7:0]
2 | OSC | r/w | 0x01 | 0x020 | [6 empty] | OSC [5:0]
3 | VREF_CTL | r/w | 0x02 | 0x020 | [6 empty] | VREF_CTL [5:0]
4 | OFS1 | r/w | 0x03 | 0x040 | [5 empty] | ICTL_L_CH1[6:0]
5 | OFS2 | r/w | 0x04 | 0x040 | [5 empty] | ICTL_L_CH2[6:0]
6 | OFS3 | r/w | 0x05 | 0x040 | [5 empty] | ICTL_L_CH3[6:0]
7 | OFS4 | r/w | 0x06 | 0x040 | [5 empty] | ICTL_L_CH4[6:0]
8 | GAIN1 | r/w | 0x1B | 0x040 | [5 empty] | ICTL_H_CH1[6:0] | [6 empty] | max current 24/ 32/ 46/ 64mA 설정 시 작동
9 | GAIN2 | r/w | 0x1C | 0x040 | [5 empty] | ICTL_H_CH2[6:0]
10 | GAIN3 | r/w | 0x1D | 0x040 | [5 empty] | ICTL_H_CH3[6:0]
11 | GAIN4 | r/w | 0x1E | 0x040 | [5 empty] | ICTL_H_CH4[6:0]
Note on J8: Jinsu Yun: > 1.8V auto-cleared
Note on K8: Jinsu Yun: < 1.2V auto-cleared
Note on P8: Jinsu Yun: THERMAL ¦¦ OV15 ¦¦ UV15 ¦¦ MISS_VS
Note on I9: Jinsu Yun: 000(8mA), 001(16mA), 010(24mA), 011(32mA), 100(48mA), 101(64mA), 110(92mA), 111(128mA) 8.xx mA 경우 8mA로 설정을 하고난 다음, ICTL_GLB로 8.xx mA까지를 max current로 조정을 하면, --> 이렇게 하면 vref 12bit로 ana 0~1023 표현력이 더 좋아짐
Note on M9: Jinsu Yun: 000 (3.0V), 001 (4.0V), 010 (6.0V), 011 (8.0V), 100 (12.0V), 101 (16.0V), 110 (24.0V), 111 (36.0V)
Note on Q9: Jinsu Yun: 000 (0.4V), 001 (0.5V), 010 (0.6V), 011 (0.7V), 100 (0.85V), 101 (1.0V), 110 (1.15V), 111 (1.3V)
Note on H10: Jinsu Yun: 30ea x 8-bit x 0.333mbps = 800us 15-bit, default=0x7FFF 32,767*0.25=819us
Note on L10: Jinsu Yun: - PWM always high out - VREF = 4096/8 = 512 = fixed - next version : VREF = VREF_FIX reg로 대체 - 26ms detection (20bits)
Note on U10: Jinsu Yun: ES0
Note on V10: Jinsu Yun: ES0
Note on H24: 김영훈: 0000 : 103° 0001 : 107° 0010 : 111° 0011 : 115° 0100 : 119° 0101 : 125° 0110 : 129° 0111 : 133° 1000 : 137° 1001 : 141° 1010 : 145° 1011 : 149° 1100 : 153° 1101 : 157° 1110 : 163° 1111 : 167°

## xd_bfi(es2)_reg
|  | register | access | address | default | bit11 | bit10 | bit9 | bit8 | bit7 | bit6 | bit5 | bit4 | bit3 | bit2 | bit1 | bit0 | description | feature
| 1 | ID | r/w | 0x00 | 0x000 | RST1 | [6 empty] | ID [4:0] |  |  |  |  | RST1 : all logics reset, auto-cleared ID #1~#31 ('0' invalid) : not writable
| 2 | LD MODE | r/w | 0x01 | 0x000 |  |  |  |  | IO_MODE |  |  | LD_DIR |  |  |  | LD_MODE | LD_MODE : '0' NORMAL(BFI), '1' X8 LD_DIR : '0' Head lighten, '1' Tail lighten IO_MODE : '00'=NOP (input), '01'=EXT_VSYNC (EXT_VSI/EXT_VSO), '10'=FBO (FBI/FBO), '11'= EXT_VYI/FBO | LD_MODE & LD_DIR : uploaded on internal vsync keep current dimming mode until completed
| 3 | SF_PERIOD | r/w | 0x02 | 0x000 | SF_PERIOD [11:0] | [12 empty] | uploaded on internal vsync keep current dimming mode until completed
| 4 | SF_SIZE | r/w | 0x03 | 0x000 |  |  |  |  | SF_SIZE [7:0]
| 5 | CH & SF_X8_SIZE | r/w | 0x04 | 0x000 |  | CH_SIZE [3:0] | [5 empty] | SF_X8_SIZE [4:0] |  |  |  |  | CH_SIZE : LD DATA 수신 개수
| 6 | SF_BFI | r/w | 0x05 | 0x000 |  |  |  |  | SF_BFI [7:0] | [8 empty] | uploaded on internal vsync keep current dimming mode until completed
| 7 | LD_FIX1 | r/w | 0x06 | 0xFFF | LD_FIX [11:0] | [11 empty] | TEST_EN 外
| 8 | LD_FIX2 | r/w | 0x07 | 0x007 | [8 empty] | LD_FIX [15:12] |  |  |  | ld ref value @ vsync missing
| 9 | MAX_CURR_VREF | r/w | 0x08 | 0x000 | MAX_CURR_VREF[11:0] | [11 empty] | keep out to ANALOG part at the rising edge of vsync | uploaded on internal vsync out from the rising edge of vsync
| 10 | CHANNEL ENABLE1 | r/w | 0x09 | 0x000 | CH12_EN | CH11_EN | CH10_EN | CH9_EN | CH8_EN | CH7_EN | CH6_EN | CH5_EN | CH4_EN | CH3_EN | CH2_EN | CH1_EN
| 11 | FAULT STATUS | ro | 0x0B | 0x000 | MISS_VS |  | OV15 | UV15 |  |  |  |  | THERMAL | SHORT | OPEN | FB | OPEN detection : 전류 급등 시, headroom이 < 0.25V 로 떨어질 수 있음 그러면, FB/OPEN 이 동시에 발생하게 됨 1. LD all zero 에서 OPEN/FB 동시 발생 -> OPEN valid 2. FB duty max %에서도 OPEN/FB 동시 발생 -> OPEN valid | *POR후 OPEN/SHORT detection 구현 적용할 것 1.FB max% limitation을 구현 필요 (fw) O_OFF_EN=0 이면 OPEN/FB 계속 발생 O_OFF_EN=1 이면, ch_out/OPEN/FB toggle 2.해당 XD의 FB값을 무시하고 동작 그럴려면 local read로 fault reg read 필요 3.또는 해당 XD의 OPEN ch을 off 시키면 FB는 안뜸
| 12 | FAULT LEVEL | r/w | 0x0C | 0x000 |  | DEV_MAX_CURR_LEVEL [2:0] |  |  |  | SHORT_LEVEL [2:0] |  |  |  | FB_LEVEL [2:0]
| 13 | FAULT MODE | r/w | 0x0D | 0x800 | TIMEOUT_EN | OVUV15_EN |  |  | MISS_VS_DIMM | MISS_VS_DET_E | O_EN | S2_EN | S1_EN | T_OFF_EN | S_OFF_EN | O_OFF_EN | TIMEOUT_E 14-bit full counting | OPEN detecting always
| 14 | DELAY_CH1 | r/w | 0x0E | 0x000 |  |  |  |  | DELAY_CH1 [7:0]
| 15 | DELAY_CH2 | r/w | 0x0F | 0x000 |  |  |  |  | DELAY_CH2 [7:0]
| 16 | DELAY_CH3 | r/w | 0x10 | 0x000 |  |  |  |  | DELAY_CH3 [7:0]
| 17 | DELAY_CH4 | r/w | 0x11 | 0x000 |  |  |  |  | DELAY_CH4 [7:0]
| 18 | DELAY_CH5 | r/w | 0x12 | 0x000 |  |  |  |  | DELAY_CH5 [7:0]
| 19 | DELAY_CH6 | r/w | 0x13 | 0x000 |  |  |  |  | DELAY_CH6 [7:0]
| 20 | DELAY_CH7 | r/w | 0x14 | 0x000 |  |  |  |  | DELAY_CH7 [7:0]
| 21 | DELAY_CH8 | r/w | 0x15 | 0x000 |  |  |  |  | DELAY_CH8 [7:0]
| 22 | DELAY_CH9 | r/w | 0x16 | 0x000 |  |  |  |  | DELAY_CH9 [7:0]
| 23 | DELAY_CH10 | r/w | 0x17 | 0x000 |  |  |  |  | DELAY_CH10 [7:0]
| 24 | DELAY_CH11 | r/w | 0x18 | 0x000 |  |  |  |  | DELAY_CH11 [7:0]
| 25 | DELAY_CH12 | r/w | 0x19 | 0x000 |  |  |  |  | DELAY_CH12 [7:0]
| 26 | SERIAL CLOCK GEN | r/w | 0x26 | 0x1CE | SCLK_LOW [5:0] default=7ea | [5 empty] | SCLK_HIGH [5:0] default=14ea | [5 empty] | bit counting은 설정값+1만큼 가능하게 확장
| 27 | SERIAL_LATENCY | r/w | 0x27 | 0x02D | [5 empty] | SERIAL_LATENCY [6:0] default= 45ea > sclk_high + sclk_low | [6 empty] | if the bit high or low length goes over this value, then the decoder state goes to the idle (for noise pulse or cycle end)
| 28 | DCLK PERIOD | r/w | 0x28 | 0x000 | DCLK_RST_E |  | DCLK_PERIOD [9:0]
| 29 | MCLK_LOCK | r/w | 0x29 | 0x000 | MCLK_LOCK [11:0]
| 30 | MCLK_LOCK | r/w | 0x2A | 0x01E | MCLK_LOCK_E | [5 empty] | MCLK_LOCK [17:12] | [5 empty] | MCLK_LOCK_E : '0' disable, '1' enable
| 31 | OSC_COMP | r/w | 0x2B | 0x00F | OSC_POL | [6 empty] | OSC_COMP [4:0] |  |  |  |  | OSC_POL : '0' positive, '1' negative | OSC_COMP : keep current compensation value at the time of wr to some value, start newly from the value compensating at every vsync
| 32 | OSC_COMP_TH_P | r/w | 0x2C | 0x080 |  | OSC_COMP_TH_P [10:0]
| 33 | OSC_COMP_TH_N | r/w | 0x2D | 0x200 |  | OSC_COMP_TH_N [10:0]
| 34 | LD CONTROL | r/w | 0x2E | 0x840 | OFS_TEMP [3:0] |  |  |  |  | ICTL_GLB[2:0] |  |  | BGR_CTL [3:0]
| 35 | VREF_FIX | r/w | 0x2F | 0x000 | VREF_FIX [11:0] | [11 empty] | next dbout때 추가 : vsync missing에서 사용
| 1 | OP MODE | r/w | 0x3F | 0x000 | TEST_EN | DDIO_DIS | TEST_ANA_EN [1:0] |  | LD_FIX_EN |  | MCLK_O |  |  |  |  | ADDR_EXT | TEST_EN=1 && MCLK_O = 1 - mclk/16 clk out to DDIO pin#15 (← old x8) TEST_EN=1 && LD_FIX_EN=1 : - MAX_CURR_VREF [11:0] reg continuously out - LD_FIX [15:0] always out regardlee a vsync TEST_EN=1 && DDIO_DIS=1 : Blocking DDIO out to PAD ADDR_EXT : 0x3F~0x3E (common accessible) '0' general reg addr accessible '1' otp address accesible
| 2 | OTP ACCESS1 | r/w | 0x3A | 0x000 | [8 empty] | OTP_PG_ACC_CYCLE [15:12]
| 3 | OTP ACCESS2 | r/w | 0x3B | 0x140 | OTP_PG_ACC_CYCLE [11:0] (default : decimal 320)
| 4 | OTP WRITE | r/w | 0x3C | 0x004 | [8 empty] | OTP_WSEL [3:0]
| 5 | OTP RD/PROG | r/w | 0x3D | 0x000 | [10 empty] | OTP_RD_S | OTP_PG_S
| 6 | OTP PROTECT | r/w | 0x3E | 0x5A5 | PROTECT_EN (0x5A5), PROTECT_DIS (0xA5A)
| 1 | OTP CRC | r/w | 0x00 | 0x000 |  |  |  |  | OTP_CRC_CHECKSUM [7:0] | [9 empty] | 8
| 2 | OSC | r/w | 0x01 | 0x040 | [5 empty] | OSC [6:0] | [6 empty] | mclk=14.7456mhz |  | 7
| 3 | VREF_CTL | r/w | 0x02 | 0x020 | [6 empty] | VREF_CTL [5:0] | [7 empty] | 5
| 4 | OFS1 | r/w | 0x03 | 0x040 | [5 empty] | OFS_CH1[6:0] | [8 empty] | 7
| 5 | OFS2 | r/w | 0x04 | 0x040 | [5 empty] | OFS_CH2[6:0] | [8 empty] | 7
| 6 | OFS3 | r/w | 0x05 | 0x040 | [5 empty] | OFS_CH3[6:0] | [8 empty] | 7
| 7 | OFS4 | r/w | 0x06 | 0x040 | [5 empty] | OFS_CH4[6:0] | [8 empty] | 7
| 8 | OFS5 | r/w | 0x07 | 0x040 | [5 empty] | OFS_CH5[6:0] | [8 empty] | 7
| 9 | OFS6 | r/w | 0x08 | 0x040 | [5 empty] | OFS_CH6[6:0] | [8 empty] | 7
| 10 | OFS7 | r/w | 0x09 | 0x040 | [5 empty] | OFS_CH7[6:0] | [8 empty] | 7
| 11 | OFS8 | r/w | 0x0A | 0x040 | [5 empty] | OFS_CH8[6:0] | [8 empty] | 7
| 12 | OFS9 | r/w | 0x0B | 0x040 | [5 empty] | OFS_CH9[6:0] | [8 empty] | 7
| 13 | OFS10 | r/w | 0x0C | 0x040 | [5 empty] | OFS_CH10[6:0] | [8 empty] | 7
| 14 | OFS11 | r/w | 0x0D | 0x040 | [5 empty] | OFS_CH11[6:0] | [8 empty] | 7
| 15 | OFS12 | r/w | 0x0E | 0x040 | [5 empty] | OFS_CH12[6:0] | [8 empty] | 7
| 16 | GAIN1 | r/w | 0x1B | 0x040 | [5 empty] | GAIN_CH1[6:0] | [8 empty] | 7
| 17 | GAIN2 | r/w | 0x1C | 0x040 | [5 empty] | GAIN_CH2[6:0] | [8 empty] | 7
| 18 | GAIN3 | r/w | 0x1D | 0x040 | [5 empty] | GAIN_CH3[6:0] | [8 empty] | 7
| 19 | GAIN4 | r/w | 0x1E | 0x040 | [5 empty] | GAIN_CH4[6:0] | [8 empty] | 7
| 20 | GAIN5 | r/w | 0x1F | 0x040 | [5 empty] | GAIN_CH5[6:0] | [8 empty] | 7
| 21 | GAIN6 | r/w | 0x20 | 0x040 | [5 empty] | GAIN_CH6[6:0] | [8 empty] | 7
` | 22 | GAIN7 | r/w | 0x21 | 0x040 | [5 empty] | GAIN_CH7[6:0] | [8 empty] | 7
| 23 | GAIN8 | r/w | 0x22 | 0x040 | [5 empty] | GAIN_CH8[6:0] | [8 empty] | 7
| 24 | GAIN9 | r/w | 0x23 | 0x040 | [5 empty] | GAIN_CH9[6:0] | [8 empty] | 7
| 25 | GAIN10 | r/w | 0x24 | 0x040 | [5 empty] | GAIN_CH10[6:0] | [8 empty] | 7
| 26 | GAIN11 | r/w | 0x25 | 0x040 | [5 empty] | GAIN_CH11[6:0] | [8 empty] | 7
| 27 | GAIN12 | r/w | 0x26 | 0x040 | [5 empty] | GAIN_CH12[6:0] | [8 empty] | 7
188
Note on J14: Jinsu Yun: > 1.8V auto-cleared
Note on K14: Jinsu Yun: < 1.2V auto-cleared
Note on P14: Jinsu Yun: THERMAL ¦¦ OV15 ¦¦ UV15 ¦¦ MISS_VS
Note on I15: Jinsu Yun: 000(4mA), 001(8mA), 010(12mA), 011(16mA), 100(24mA), 101(32mA), 110(46mA), 111(64mA) 8.xx mA 경우 8mA로 설정을 하고난 다음, ICTL_GLB로 8.xx mA까지를 max current로 조정을 하면, --> 이렇게 하면 vref 12bit로 ana 0~1023 표현력이 더 좋아짐
Note on M15: Jinsu Yun: 000 (3.0V), 001 (4.0V), 010 (6.0V), 011 (8.0V), 100 (12.0V), 101 (16.0V), 110 (24.0V), 111 (36.0V)
Note on Q15: Jinsu Yun: 000 (0.4V), 001 (0.5V), 010 (0.6V), 011 (0.7V), 100 (0.85V), 101 (1.0V), 110 (1.15V), 111 (1.3V)
Note on H16: Jinsu Yun: 30*8*0.23Mbps=1080us 14bits full 16383*(1/14.75)=1110us
Note on L16: Jinsu Yun: -LD = LD_FIX out - next version : VREF = VREF_FIX reg - 35ms detection (19bits)
Note on O16: Jinsu Yun: S1_EN && (LD[15:11] ≠0) 일때 detection
Note on P16: Jinsu Yun: S1_EN && (LD[15:12] ≠0) 일때 detection
Note on L17: Jinsu Yun: 설정값+1 번째 SVSYNC에서 LD Out됨
Note on H35: Jinsu Yun: es2 에서는 write만 되고 read 안됨 es21(pwm)에서는 r/w됨
Note on I36: Jinsu Yun: es2 에서는 write만 되고 read 안됨 es21(pwm)에서는 r/w됨
Note on I37: Jinsu Yun: es2 에서는 write만 되고 read 안됨 es21(pwm)에서는 r/w됨

## xd_bfi(es2)_ld
BFI | Head Lighten
|  | #1 | [8 empty] | #2 | [8 empty] | #3
internal vsync
svsync |  | 1 | 2 | 3 | 4 | 5 | 6 | 7 | 8 | 9 | 1 | 2 | 3 | 4 | 5 | 6 | 7 | 8 | 9 | 1 |  | 2 | 3 | 4 | 5 | 6 | 7 | 8 | 9
MAX_CURR_VREF
CH1 dimming out
CHx dimming out
BFI | Tail Lighten
|  | #1 | [8 empty] | #2 | [8 empty] | #3
internal vsync
svsync |  | 1 | 2 | 3 | 4 | 5 | 6 | 7 | 8 | 9 | 1 | 2 | 3 | 4 | 5 | 6 | 7 | 8 | 9 | 1 |  | 2 | 3 | 4 | 5 | 6 | 7 | 8 | 9
MAX_CURR_VREF
CH1 dimming out
CHx dimming out
X8 | Head Lighten
|  | #1 | [18 empty] | #2
internal vsync
svsync
MAX_CURR_VREF
CH1 dimming out
CHx dimming out
X8 | Tail Lighten
|  | #1 | [18 empty] | #2
internal vsync
svsync
MAX_CURR_VREF
CH1 dimming out
CHx dimming out
DELAY_CH1 = 0
#1 MAX_CURR_VREF
#2 MAX_CURR_VREF
#1 CH1_LD [15:0]
DELAY_CHx = 2
#2 CH1_LD [15:0]
#1 CHx_LD [15:0]
#2 CHx_LD [15:0]
DELAY_CHx = 2
SF_SIZE = n
DELAY_CH1 = 0
#3 MAX_CURR_VREF
#3 CH1_LD [15:0]
SF_BFI = n-7
DELAY_CH1 = 0
#1 MAX_CURR_VREF
#2 MAX_CURR_VREF
#1 CH1_LD [15:0]
DELAY_CHx = 3
#2 CH1_LD [15:0]
DELAY_CH1 = 0
1
2
3
5
4
6
7
8
9
1
2
3
5
4
6
7
8
9
SF_SIZE = SF_X8_SIZE * 8
1ST
2ND
3RD
8TH
SF_BFI = 1
#1 CHx_LD [15:0]
#2 CHx_LD [15:0]
#1 CH1_LD [15:0]
#1 CHx_LD [15:0]
DELAY_CH1 = 0
#1 MAX_CURR_VREF
#2 MAX_CURR_VREF
#1 CH1_LD [15:0]
DELAY_CHx = 2
#2 CH1_LD [15:0]
#1 CHx_LD [15:0]
#2 CHx_LD [15:0]
DELAY_CHx = 2
SF_SIZE = n
DELAY_CH1 = 0
#3 MAX_CURR_VREF
#3 CH1_LD [15:0]
#3 CHx_LD [15:0]
#2 CH1_LD [15:0]
#2 CHx_LD [15:0]
DELAY_CHx = 3
DELAY_CH1 = 0
#1 MAX_CURR_VREF
#2 MAX_CURR_VREF
#1 CH1_LD [15:0]
DELAY_CHx = 3
#2 CH1_LD [15:0]
1
2
3
5
4
6
7
8
9
1
2
3
5
4
6
7
8
9
SF_SIZE = SF_X8_SIZE * 8
1ST
2ND
3RD
8TH
#1 CHx_LD [15:0]
#2 CHx_LD [15:0]
#1 CH1_LD [15:0]
#1 CHx_LD [15:0]
#2 CH1_LD [15:0]
#2 CHx_LD [15:0]
SF_BFI = 6
SF_BFI = n-7
SF_BFI = 6
SF_BFI = 1
SF_BFI = 1
SF_BFI = n-6
SF_BFI = n-6
#3 CH1_LD [15:0]
SF_BFI = 7
SF_BFI = 7
SF_X8_SIZE = 8
SF_X8_SIZE = 8
SF_BFI = 1
SF_BFI = 1
1ST
SF_BFI = 2
SF_BFI = 1
SF_BFI = 1
SF_BFI = 1
DELAY_CH1 = 0
DELAY_CHx = 3
SF_BFI = 1
SF_BFI = 1
SF_BFI = 1
SF_BFI = 1
DELAY_CH1 = 0
DELAY_CHx = 3
SF_BFI = 2
SF_BFI = 2
SF_BFI = 2
SF_BFI = 2
1ST
SF_X8_SIZE = 8
SF_BFI = 2

## xd_bfi(es2)_mclk
comp range |  |  |  | mclk |  |  | frame[us] | sf#[us] | mclk#/sf | mclk#/f | mclk# range |  |  |  | result |  |  | [us] | frame | hz | 100 | 120
step [ea] | mhz/step | mhz | ea/step | mhz | dev | us | 100 | 128 | ea | ea | ea/total | ea/step | TH_N/P | us | us | mhz | % | residue/frame |  | us | 10000 | 8333.3333
15 | 0.08 | 1.2 | 184.9137 | 15.9456 | 8.138% | 0.062713 | 10000 | 78.125 | 1245.75 | 159456 | 12000 | 800 | 512 | 32.1092 | 0.067599 | 14.7931 | 0.3221% | 32.1092 | mclk_typ | mhz | 14.7456 | 14.7456
0 | 0.0008 | 0 | 184.32 | 14.7456 | 0% | 0.067817 | 10000 | 78.125 | 1152 | 147456 | 0 | 0 | 0 | 0 | 0.067817 | 14.7456 | 0% | 0 |  | us | 0.067817 | 0.067817
15 | -0.08 | -1.2 | 184.146 | 13.5456 | -8.138% | 0.073825 | 10000 | 78.125 | 1058.25 | 135456 | -12000 | -800 | -128 | -9.4496 | 0.067881 | 14.7317 | 0.09441% | -9.4496 | SF_SIZE | ea | 128 | 128
[13 empty] | 640 | 3.4722 |  |  |  |  | SF_PERIOD | us | 78.125 | 65.1042
comp range |  |  |  | mclk |  |  | frame[us] | sf#[us] | mclk#/sf | mclk#/f | mclk# range |  |  |  | result |  |  | [us] | mclk#/sf | ea | 1152 | 960
step [ea] | mhz/step | mhz | ea/step | mhz | dev | us | 120 | 128 | ea | ea | ea/total | ea/step | TH_N/P | us | us | mhz | % | residue/frame
15 | 0.08 | 1.2 | 185.033 | 15.9456 | 8.138% | 0.062713 | 8333.3333 | 65.1042 | 1038.125 | 132880 | 10000 | 666.6667 | 512 | 32.1092 | 0.067556 | 14.8026 | 0.3868% | 32.1092 | dev@120℃ test | % | -2.165% | -2.165%
0 | 0.0008 | 0 | 184.32 | 14.7456 | 0% | 0.067817 | 8333.3333 | 65.1042 | 960 | 122880 | 0 | 0 | 0 | 0 | 0.067817 | 14.7456 | 0% | 0 | mclk_min | mhz | 14.4264 | 14.4264
15 | -0.08 | -1.2 | 184.1112 | 13.5456 | -8.138% | 0.073825 | 8333.3333 | 65.1042 | 881.875 | 112880 | -10000 | -666.6667 | -128 | -9.4496 | 0.067894 | 14.7289 | 0.1133% | -9.4496 |  | us | 0.069317 | 0.069317
[13 empty] | 640 | 3.4722
[19 empty] | dev | mhz | 0.31921 | 0.31921
[19 empty] | 0.08mhz/step | ea | 3.9901 | 3.9901
target
es1 metal revision osc temp test result | [18 empty] | up for deviation | % | 1.7% | 1.7%
-20℃ | min | avg | max |  | 28℃ | min | avg | max |  | 120℃ | min | avg | max | [6 empty] | mhz | 14.9963 | 14.9963
mhz | 1.8738 | 1.888 | 1.9064 |  | mhz | 1.8479 | 1.8538 | 1.8658 |  | mhz | 1.8137 | 1.8176 | 1.8223
us | 0.53367 | 0.52966 | 0.52454 |  | us | 0.54116 | 0.53944 | 0.53597 |  | us | 0.55137 | 0.55017 | 0.54875 | [5 empty] | estimation@120℃ | % | -2.381% | -2.381%
8 | 0.066709 | 0.066207 | 0.065568 |  | 8 | 0.067645 | 0.067429 | 0.066997 |  | 8 | 0.068921 | 0.068771 | 0.068594 | [6 empty] | mhz | 14.6392 | 14.6392
mhz | 14.9906 | 15.1041 | 15.2514 |  | mhz | 14.783 | 14.8303 | 14.9261 |  | mhz | 14.5093 | 14.541 | 14.5786 | [6 empty] | us | 0.06831 | 0.06831
% | 1.08% | 0% | 2.84% |  | % | -0.3188% | 0% | 0.6457% |  | % | -2.165% | 0% | -3.479% | [5 empty] | residue | us | 72.6957 | 60.5798
ref 대비 % | 1.08% | 1.846% | 2.84% |  | % | -0.3188% | 0% | 0.6457% |  | % | -2.165% | -1.951% | -1.698% | [5 empty] | estimation@-20℃ | % | 3.124% | 3.124%
max var [mhz] |  |  | 0.4684 | [7 empty] | -0.4168 | [8 empty] | mhz | 15.4647 | 15.4647
[20 empty] | us | 0.064663 | 0.064663
[19 empty] | final target | (in case of without osc_comp)
[19 empty] | min | mhz | 14.6392 | 14.6392
[19 empty] | typ | mhz | 14.9963 | 14.9963
[19 empty] | max | mhz | 15.4647 | 15.4647
Note on T3: Jinsu Yun: (-)값 < SF_PERIOD : frame이 깨져 발생하는 flicker는 없으나, 지양 (+)값 이 클수록 계조 차이 발생 가능
Note on T10: Jinsu Yun: (-)값 < SF_PERIOD : frame이 깨져 발생하는 flicker는 없으나, 지양 (+)값 이 클수록 계조 차이 발생 가능
Note on X26: Jinsu Yun: (-)이면 flicker OK (+)인 경우에는 residue < SF_PERIOD면 OK

## ext_vs&fb
ES1
External VSYNC
|  | 1 | VSYNCO = EXT_VS_E && ~TEST_E && VSYNCI
|  | 2 | EXT_VS_OEN (tri-state output enable, active-low) = ~(EXT_VS_E && ~TEST_E)
|  | 3 | internal VSYNC = command VSYNC ¦¦ external VSYNC
external VSYNC = filtered VSYNCI
FBO drives the real-time state of FB on pin#6
|  | 1 | FBO_OEN (tri-state output enable, active-low) =
~( ( (FB_IN1 & CH1_EN & (~OPEN_FB_E ¦¦ ~I_OPEN1 & OPEN_FB_E)) ¦¦ ... ¦¦ (FB_IN12 & CH12_EN & (~OPEN_FB_E ¦¦ ~I_OPEN12 & OPEN_FB_E)) ¦¦ (~FBI) ) && FBO_E )
(note) FBO_E=1 일 때, FBI pin을 사용하지 않는다면 Pullup or Open시켜야 함 (GND 연결 불가)
|  | 2 | FBI_PS = FBO_E
|  | 3 | FBI_OEN = HIGH (always disabled)
ES2
| FBO_OEN |  | = ~ ( ( ( FB_IN1 & CH1_EN & (~OPEN_FB_E ¦¦ ~I_OPEN1 & OPEN_FB_E) ) ¦¦ ... ¦¦ ( FB_IN12 & CH12_EN & (~OPEN_FB_E ¦¦ ~I_OPEN12 & OPEN_FB_E) ) ¦¦ ( ~FBI_VSO && IO_MODE==10 ) ) && ( IO_MODE==10 ¦¦ IO_MODE==11 ) )
| VSO_OEN |  | = ~ ( ( IO_MODE==01) )
| VSO |  | = VSI
|  |  |  | IO_MODE | FBI | FBO | VSI | VSO | remark
|  |  |  | 00 | nop | nop | nop | nop | default input state possible to GND; PU@IO_MODE=10, 그 외는 PU/PD 없음
|  |  |  | 01 | nop | nop | used | used
|  |  |  | 10 | used | used | nop | nop
|  |  |  | 11 | nop | used | used | nop
120
0.067797
8.1356
0.04
203.3898
FBO_OEN
FBO
FBI
VSYNCI
VSYNCO (Analog VREF)
EXT_VS_OEN
FBI
FBI_PS
TEST_E
FBO_OEN
FBO
FBI
VSYNCI
VSYNCO (Analog VREF)
EXT_VS_OEN
FBI
FBI_PS
TEST_E
FBO_OEN
FBI_VSO / VSI
FBO_VSI / FBO
VSO
10
VSI
FBI_VSO
VREF
VSO_OEN
FBO_VSI
FBI_VSO
IO_MODE
01
11

## package
|  | ch | ch | ch | ch | ch | ch |  |  |  |  | ch | ch | VSS | VSS | ch | ch
|  | 1 | 3 | 5 | 7 | 9 | 11 |  |  |  |  | 1 | 1 |  |  | 3 | 3
|  | 24 | 23 | 22 | 21 | 20 | 19 |  |  |  |  | 24 | 23 | 22 | 21 | 20 | 19
VDD | 1 | [6 empty] | 18 | VDD | VDD | 1 | [6 empty] | 18 | VDD
VSS | 2 | [6 empty] | 17 | VDD | VSS | 2 | [6 empty] | 17 | VDD
VSS | 3 | [6 empty] | 16 | VSS | VSS | 3 | [6 empty] | 16 | VSS
VSS | 4 | [6 empty] | 15 | VSS | VSS | 4 | [6 empty] | 15 | VSS
FBO | 5 | [6 empty] | 14 | FBI | FBO | 5 | [6 empty] | 14 | VSI
VSI | [8 empty] | VSO
FBO | [8 empty] | VSI | VSS | [8 empty] | VSS
DIO | 6 | [6 empty] | 13 | DDIO | DIO | 6 | [6 empty] | 13 | DDIO
|  | 7 | 8 | 9 | 10 | 11 | 12 |  |  |  |  | 7 | 8 | 9 | 10 | 11 | 12
|  | ch | ch | ch | ch | ch | ch |  |  |  |  | ch | ch |  |  | ch | ch
|  | 2 | 4 | 6 | 8 | 10 | 12 |  |  |  |  | 2 | 2 | VSS | VSS | 4 | 4
TOP VIEW
1.8mm
1.3mm
mclk/32 out @ TEST_EN=1 && MCLK32_O=1
47K PD
47K PD
if FBI pin not used, leave OPEN (not to GND)
@IO_MODE=10
IO_MODE=00 -> to GND
TOP VIEW
47K PD
47K PD
VREF out @ TEST_EN=1 && VREF_O=1
mclk/32 out @ TEST_EN=1 && MCLK32_O=1
VREF out @ TEST_EN=1 && VREF_O=1