## spi_protocol
spi protocol | data format (16-bit command+16-bit data) | [16 empty] | single write : size = 1 | [58 empty] | reset
nSCS
command |  | bit15 | bit14 | bit13 | bit12 | bit11 | bit10 | bit9 | bit8 | bit7 | bit6 | bit5 | bit4 | bit3 | bit2 | bit1 | bit0 |  |  | 16 | 15 | 14 |  | 3 | 2 | 1 | 16 | 15 | 14 |  |  |  | 3 | 2 |  | 1 |  | 16 |  | 15 | 14 |  |  |  | 3 |  | 2 | 1 |  | 16 |  | 15 | 14 |  |  | 3 | 2 | 1 | 16 | 15 | 14 |  | 3 |  | 2 | 1 | 16 | 15 |  | 14 |  |  | 3 |  | 2 | 1
|  | command code [1:0] |  | addr [7:0] | [7 empty] | size [5:0] | [5 empty] | SCLK
register read |  | 0 | 1 | start address | [7 empty] | burst size
register write |  | 1 | 0 | start address | [7 empty] | burst size | [5 empty] | MOSI |  | dev#1 command | [6 empty] | dev#1 data | [10 empty] | dev#2 command | [11 empty] | dev#2 data | [8 empty] | dev#3 command | [7 empty] | dev#3 data
ld transfer |  | 1 | 1 | 8'hxx | [7 empty] | line size (max 63) | [25 empty] | 16 |  | 15 | 14 |  |  |  | 3 |  | 2 | 1 |  | 16 |  | 15 | 14 |  |  | 3 | 2 | 1 | 16 | 15 | 14 |  | 3 |  | 2 | 1 | 16 | 15 |  | 14 |  |  | 3 |  | 2 | 1
SCLKO1
register data |  | bit15 | bit14 | bit13 | bit12 | bit11 | bit10 | bit9 | bit8 | bit7 | bit6 | bit5 | bit4 | bit3 | bit2 | bit1 | bit0 | SDO1 | [19 empty] | dev#2 command | [11 empty] | dev#2 data | [8 empty] | dev#3 command | [7 empty] | dev#3 data
|  | register data [15:0] | [56 empty] | 16 | 15 | 14 |  | 3 |  | 2 | 1 | 16 | 15 |  | 14 |  |  | 3 |  | 2 | 1
ld data |  | ld_width = '00' 24-bit (pam 12-bit + pwm 12-bit) | [15 empty] | SCLKO2
ld_width = '01' 24-bit (pam 12-bit + pwm 12-bit)
|  | ld_width = '00' 24-bit (pam 12-bit + pwm 12-bit) | [15 empty] | SDO2 | [40 empty] | dev#3 command | [7 empty] | dev#3 data
ld_width = '00' 16-bit
burst write : size dev#1/2/3 = 1/4/2
nSCS
[20 empty] | 16 | 15 |  | 1 | 16 | 15 |  | 1 | 16 | 15 |  |  |  | 1 | 16 |  | 15 |  |  |  | 1 | 16 |  | 15 |  |  |  | 1 | 16 |  | 15 |  |  | 1 | 16 |  | 15 |  | 1 | 16 | 15 |  | 1 | 16 |  | 15 |  | 1 | 16 |  | 15 |  |  | 1
SCLK
addr=0x2
[18 empty] | MOSI |  | dev#1 cmd |  |  |  | dev#1 data1 |  |  |  | dev#2 cmd | [5 empty] | dev#2 data1 | [6 empty] | dev#2 data2 | [6 empty] | dev#2 data3 | [5 empty] | dev#2 data4 |  |  |  |  | dev#3 cmd |  |  |  | dev#3 data1 |  |  |  |  | dev#3 data2
[28 empty] | 16 | 15 |  |  |  | 1 | 16 |  | 15 |  |  |  | 1 | 16 |  | 15 |  |  |  | 1 | 16 |  | 15 |  |  | 1 | 16 |  | 15 |  | 1 | 16 | 15 |  | 1 | 16 |  | 15 |  | 1 | 16 |  | 15 |  |  | 1
SCLKO1
[34 empty] | addr=0x7 | [6 empty] | addr=0x8 | [6 empty] | addr=0x9 | [5 empty] | addr=0x0A
[18 empty] | SDO1 | [9 empty] | dev#2 cmd | [5 empty] | dev#2 data1 | [6 empty] | dev#2 data2 | [6 empty] | dev#2 data3 | [5 empty] | dev#2 data4 |  |  |  |  | dev#3 cmd |  |  |  | dev#3 data1 |  |  |  |  | dev#3 data2
[59 empty] | 16 | 15 |  | 1 | 16 |  | 15 |  | 1 | 16 |  | 15 |  |  | 1
SCLKO2
[63 empty] | addr=0x05 |  |  |  |  | addr=0x06
[18 empty] | SDO2 | [40 empty] | dev#3 cmd |  |  |  | dev#3 data1 |  |  |  |  | dev#3 data2
single read : size = 1
nSCS
[20 empty] | 16 | 15 | 14 |  | 3 | 2 | 1 | 16 | 15 | 14 |  |  |  | 3 | 2 |  | 1 |  | 16 |  | 15 | 14 |  |  |  | 3 |  | 2 | 1 |  | 16 |  | 15 | 14 |  |  | 3 | 2 | 1 | 16 | 15 | 14 |  | 3 |  | 2 | 1 | 16 | 15 |  | 14 |  |  | 3 |  | 2 | 1
SCLK
[18 empty] | MOSI |  | dev#1 command | [6 empty] | don’t care | [10 empty] | dev#2 command | [11 empty] | don’t care | [8 empty] | dev#3 command | [7 empty] | don’t care
[38 empty] | 16 |  | 15 | 14 |  |  |  | 3 |  | 2 | 1 |  | 16 |  | 15 | 14 |  |  | 3 | 2 | 1 | 16 | 15 | 14 |  | 3 |  | 2 | 1 | 16 | 15 |  | 14 |  |  | 3 |  | 2 | 1
SCLKO1
[18 empty] | SDO1 | [19 empty] | dev#2 command | [11 empty] | don’t care | [8 empty] | dev#3 command | [7 empty] | don’t care
[59 empty] | 16 | 15 | 14 |  | 3 |  | 2 | 1 | 16 | 15 |  | 14 |  |  | 3 |  | 2 | 1
SCLKO2
[18 empty] | SDO2 | [40 empty] | dev#3 command | [7 empty] | don’t care
[18 empty] | MISO1 | [8 empty] | dev#1 data
[18 empty] | MISO2 | [31 empty] | dev#2 data
[18 empty] | MISO3 | [48 empty] | dev#3 data
burst read : size dev#1/2/3 = 1/4/2
nSCS
[20 empty] | 16 | 15 |  | 1 | 16 | 15 |  | 1 | 16 | 15 |  |  |  | 1 | 16 |  | 15 |  |  |  | 1 | 16 |  | 15 |  |  |  | 1 | 16 |  | 15 |  |  | 1 | 16 |  | 15 |  | 1 | 16 | 15 |  | 1 | 16 |  | 15 |  | 1 | 16 |  | 15 |  |  | 1
SCLK
[18 empty] | MOSI |  | dev#3 cmd |  |  |  | don’t care |  |  |  | dev#3 cmd | [5 empty] | don’t care | [6 empty] | don’t care | [6 empty] | don’t care | [5 empty] | don’t care |  |  |  |  | dev#3 cmd |  |  |  | don’t care |  |  |  |  | don’t care
[28 empty] | 16 | 15 |  |  |  | 1 | 16 |  | 15 |  |  |  | 1 | 16 |  | 15 |  |  |  | 1 | 16 |  | 15 |  |  | 1 | 16 |  | 15 |  | 1 | 16 | 15 |  | 1 | 16 |  | 15 |  | 1 | 16 |  | 15 |  |  | 1
SCLKO1
[18 empty] | SDO1 | [9 empty] | dev#3 cmd | [5 empty] | don’t care | [6 empty] | don’t care | [6 empty] | don’t care | [5 empty] | don’t care |  |  |  |  | dev#3 cmd |  |  |  | don’t care |  |  |  |  | don’t care
[59 empty] | 16 | 15 |  | 1 | 16 |  | 15 |  | 1 | 16 |  | 15 |  |  | 1
SCLKO2
[18 empty] | SDO2 | [40 empty] | dev#3 cmd |  |  |  | don’t care |  |  |  |  | don’t care
addr=0x2
[18 empty] | MISO1 | [5 empty] | dev#1 data1
[35 empty] | addr=0x7 | [6 empty] | addr=0x8 | [6 empty] | addr=0x9 | [5 empty] | addr=0x0A
[18 empty] | MISO2 | [16 empty] | dev#2 data1 | [6 empty] | dev#2 data2 | [6 empty] | dev#2 data3 | [5 empty] | dev#2 data4
[64 empty] | addr=0x05 |  |  |  |  | addr=0x06
[18 empty] | MISO3 | [45 empty] | dev#3 data1 |  |  |  |  | dev#3 data2
[18 empty] | special write | [58 empty] | reset
nSCS
[20 empty] | 16 | 15 | 14 | 13 | 12 | 11 | 10 | 9 |  | 4 |  | 3 |  | 2 | 1 |  | 16 |  | 15 |  | 14 | 13 |  | 12 |  | 11 |  | 10 | 9 |  |  |  | 4 | 3 | 2 |  | 1 | 16 | 15 | 14 | 13 | 12 | 11 | 10 |  | 9 |  | 4 | 3 |  | 2 |  | 1
SCLK
[18 empty] | MOSI |  | dev#1 special command | [15 empty] | dev#2 command | [20 empty] | dev#3 command
[36 empty] | 16 |  | 15 |  | 14 | 13 |  | 12 |  | 11 |  | 10 | 9 |  |  |  | 4 | 3 | 2 |  | 1 | 16 | 15 | 14 | 13 | 12 | 11 | 10 |  | 9 |  | 4 | 3 |  | 2 |  | 1
SCLKO1
[18 empty] | SDO1 | [17 empty] | dev#2 command | [20 empty] | dev#3 command
[57 empty] | 16 | 15 | 14 | 13 | 12 | 11 | 10 |  | 9 |  | 4 | 3 |  | 2 |  | 1
SCLKO2
[18 empty] | SDO2 | [38 empty] | dev#3 command
ld burst size : n (where, n means the number of line to be transferred, n=1, 2, … , 63)
ld transfer size : ch_size * (pam 12-bit + pwm 12-bit) * burst size n @ld_width=00, 01, 10
ch_size * (ld 16-bit) * burst size n @ld_width=11
reset
nSCS
[20 empty] | 16 | 15 |  | 1 | 16 | 15 |  | 1 | 16 |  | 16 |  | 15 |  |  | 1 |  | 16 |  | 15 |  |  | 1 |  | 16 |  | 15 |  |  | 1 |  | 16 |  | 16 | 15 |  |  | 1 | 16 | 15 |  | 1 | 16 | 15 |  |  | 1 | 16 |  | 16 |  | 15 |  |  | 1
SCLK
[18 empty] | MOSI |  | dev#1 cmd |  |  |  | ld1_ch1 | [5 empty] | ld1_chx | [6 empty] | dev#2 cmd | [6 empty] | ld1_ch1 | [8 empty] | ld1_chx |  |  |  |  | dev#3 cmd |  |  |  | ld1_ch1 | [6 empty] | ld1_chx | [7 empty] | (x=1,2,…,24)
[37 empty] | 16 |  | 15 |  |  | 1 |  | 16 |  | 15 |  |  | 1 |  | 16 |  | 16 | 15 |  |  | 1 | 16 | 15 |  | 1 | 16 | 15 |  |  | 1 | 16 |  | 16 |  | 15 |  |  | 1
SCLKO1
[18 empty] | SDO1 | [18 empty] | dev#2 cmd | [6 empty] | ld1_ch1 | [8 empty] | ld1_chx |  |  |  |  | dev#3 cmd |  |  |  | ld1_ch1 | [6 empty] | ld1_chx
[58 empty] | 16 | 15 |  | 1 | 16 | 15 |  |  | 1 | 16 |  | 16 |  | 15 |  |  | 1
SCLKO2
[18 empty] | SDO2 | [39 empty] | dev#3 cmd |  |  |  | ld1_ch1 | [6 empty] | ld1_chx
hi-z
hi-z
hi-z
dev#1
dev#2
dev#3
nSCS
SCLK
MOSI
MISO1
SCLKO1
SDO1
SCLKO2
SDO2
MISO2
MISO3
MISO
hi-z
hi-z
hi-z
= ch_size * (pam 12-bit + pwm 12-bit) @ld_width=00, 01, 10
burst size = 1
= ch_size * (ld 16-bit) @ld_width=11

## serial_protocol
serializer/de-serializer | data format
protocol
|  | bit21 | bit20 | bit19 | bit18 | bit17 | bit16 | bit15 | bit14 | bit13 | bit12 | bit11 | bit10 | bit9 | bit8 | bit7 | bit6 | bit5 | bit4 | bit3 | bit2 | bit1 | bit0
(serializer) |  | start | command code [2:0] |  |  | addr [5:0] | [5 empty] | data [11:0]
write command |  | 1 | 1 | 0 | 1
|  | bit9 | bit8 | bit7 | bit6 | bit5 | bit4 | bit3 | bit2 | bit1 | bit0
(serializer) |  | start | command code [2:0] |  |  | addr [5:0]
read command |  | 1 | 1 | 1 | 0 | [31 empty] | (ld_width=00,01,10)
|  | bit20 | bit19 | bit18 | bit17 | bit16 | bit15 | bit14 | bit13 | bit12 | bit11 | bit10 | bit9 | bit8 | bit7 | bit6 | bit5 | bit4 | bit3 | bit2 | bit1 | bit0 |  |  | DIO #1 | write cmd #1 | addr #1 | data #1 | write cmd #2 |  | addr #2 | data #2 |  | write cmd #n | addr #n | data #n | DIO #1 | ld cmd #1 | pam1 #1 | pwm1 #1 | pam2 #1 | pwm8 #1 | ld cmd #2 | pam1 #2 | pwm1 #2 | pam2 #2 | pwm8 #n | DIO #1 | sync gen cmd #1 | sync gen cmd #2 | sync gen cmd #n | DIO #1 | fault read cmd #1 | fault read cmd #2 | fault read cmd #n |  | fault read cmd | d2 ¦ d1
(de-serializer) |  | start | command code [2:0] |  |  | ld [4:0] |  |  |  |  | data [11:0]
read receive format |  | 1 | 1 | 1 | 0 | [19 empty] | DIO #2 |  |  |  | write cmd #2 |  | addr #2 | data #2 |  | write cmd #n | addr #n | data #n | DIO #2 | [5 empty] | ld cmd #2 | pam1 #2 | pwm1 #2 | pam2 #2 | pwm8 #n | DIO #2 |  | sync gen cmd #2 | sync gen cmd #n | DIO #2 |  | fault read cmd#2 | fault read cmd #n | fault read cmd | d3 ¦ d2
|  | bit19 | bit18 | bit17 | bit16 | bit15 | bit14 | bit13 | bit12 | bit11 | bit10 | bit9 | bit8 | bit7 | bit6 | bit5 | bit4 | bit3 | bit2 | bit1 | bit0
(serializer) |  | start | command code [2:0] |  |  | ld [15:0] | [30 empty] | (ld_width=11)
ld transfer @ld_width='11' |  | 1 | 1 | 1 | 1 | [19 empty] | DIO #1 | read_in cmd #1 |  | addr #1 | read_in cmd #2 |  | addr #2 |  |  | read_in cmd #n | addr #n |  | DIO #1 | ld cmd #1 | ld1(16-b)#1 | ld2(16-b)#1 | ld3(16-b)#1 | ld3(16-b)#1 | ld cmd #2 | ld1(16-b)#1 | ld2(16-b)#1 | ld3(16-b)#1 | ld8(16-b)#1
|  | bit8 | bit7 | bit6 | bit5
(serializer) |  | start | command code [2:0] | [21 empty] | DIO #2 |  |  |  | read_in cmd #2 |  | addr #2 |  |  | read_in cmd #n | addr #n |  | DIO #2 | [5 empty] | ld cmd #2 | ld1(16-b)#1 | ld2(16-b)#1 | ld3(16-b)#1 | ld8(16-b)#1
fault (auto) read command |  | 1 | 0 | 1 | 0
|  | bit7 | bit6 | bit5 | bit4 | bit3 | bit2 | bit1 | bit0 | [15 empty] | DDO #2 | [8 empty] | read_in cmd #n | addr #n |  | DDO #2 | [9 empty] | ld8(16-b)#1
(de-serializer) |  | start | command code [2:0] |  |  | thermal | short | open | fb
fault (auto) receive format |  | 1 | 0 | 1 | 0 | [19 empty] | DIO #n | [8 empty] | read_in cmd #n | addr #n |  | DIO #n | [9 empty] | ld8(16-b)#1
|  | bit4 | bit3 | bit2 | bit1
(serializer) |  | start | command code [2:0] | [21 empty] | DDO #n | [11 empty] | DDO #n
sync (auto) gen |  | 1 | 0 | 0 | 1
|  | bit4 | bit3 | bit2 | bit1
(serializer) |  | start | command code [2:0]
id gen |  | 1 | 0 | 0 | 0
DDO #n
[25 empty] | DIO #n | read_out cmd #n | id #n | data #n
[25 empty] | DIO #n-1 | read_out cmd #n | id #n | data #n
ooo
[25 empty] | DIO #2 | read_out cmd #n | id #n | data #n |  | read_out cmd #2 | id #2 | data #2
[25 empty] | DIO #1 | read_out cmd #n | id #n | data #n |  | read_out cmd #2 | id #2 | data #2 | read_out cmd #1 |  | id #1 | data #1
daised_dev_ch_size [4:0]
block_size_chx
sync time @ driver-side (internally gen. a vsync) start bit time에서 '0' 감지
receive complete @ driver-side start bit time에서 '0' 감지
driving read data out @ driver-side id=1 부터 start (dev #n의 id = 0) and self driving
dev#1 bypass
dev#2 driving output low
all dev ready to bypass
& driving output low
re-driving command 4-bit + result 4-bit (수신 4-bit | 자신 status 4-bit)
dev #1
dev #2
dev #n
DIO chx
DIO #1
DIO #n
DIO #2
DDO #n
DDO #2
DDO #1
daised_dev_ch_size [4:0]

## es2_xc_reg
|  | spi | address | default | bit15 | bit14 | bit13 | bit12 | bit11 | bit10 | bit9 | bit8 | bit7 | bit6 | bit5 | bit4 | bit3 | bit2 | bit1 | bit0
1 | RESET | r/w | 0x00 | 0x0000 | [10 empty] | vsync_rst_en2 | vsync_rst_en1 |  | rst3 | rst2 | rst1
2 | GLOBAL WRITE COMMAND | r/w | 0x01 | 0x0000 | enable | [9 empty] | addr [5:0]
3 | LOCAL WRITE COMMAND | r/w | 0x02 | 0x0000 | enable | [5 empty] | ch_seg[1:0] |  |  |  | addr [5:0]
4 | LOCAL READ COMMAND | r/w | 0x03 | 0x0000 | enable | [5 empty] | ch_seg[1:0] |  |  |  | addr [5:0]
5 | ID GEN COMMAND | r/w | 0x04 | 0x0000 | enable
6 | FAULT READ COMMAND | r/w | 0x05 | 0x0000 | enable
7 | LD TRANSFER COMMAND | r/w | 0x06 | 0x0000 | enable
8 | SYNC GEN COMMAND | r/w | 0x07 | 0x0000 | enable
9 | COMMAND AUTO ENABLE | r/w | 0x08 | 0x0111 | [7 empty] | timeout_en |  |  |  | fault auto_en |  |  |  | sync auto_en
10 | LD WRITE POINTER | ro | 0x0A | 0x0000 | [7 empty] | ld_wr_pointer [8:0]
11 | LD READ POINTER | ro | 0x0B | 0x0000 | [7 empty] | ld_rd_pointer [8:0]
12 | LD DIFFERENCE POINTER | ro | 0x0C | 0x0000 | [10 empty] | ld_diff_pointer [5:0]
13 | LD START POINTER/TH | r/w | 0x0D | 0x0000 |  |  | ld_rd_start_pointer [5:0] | [5 empty] | int_ld_sign |  | ld_diff_threshold [5:0]
14 | LOCAL WRITE TRANSFER POINTER | ro | 0x0E | 0x0000 |  |  | local_wr_transfer_read_pointer [5:0] | [7 empty] | local_wr_transfer_write_pointer [5:0]
15 | LOCAL READ RECEIVE POINTER | ro | 0x0F | 0x0000 |  |  | local_rd_receive_read_pointer [5:0] | [7 empty] | local_rd_receive_write_pointer [5:0]
16 | LOCAL RW DIFFERENCE POINTER | ro | 0x10 | 0x0000 |  |  | local_rd_receive_diff_pointer [5:0] | [7 empty] | local_wr_transfer_diff_pointer [5:0]
17 | LOCAL RW POINTER RESET | wo | 0x11 | 0x0000 | [7 empty] | local_receive_pointer_rst | [7 empty] | local_transfer_pointer_rst
18 | FAULT AUTO READ INTERVAL | r/w | 0x12 | 0x0000 | fault_auto_rd_interval [15:0]
19 | FAULT AUTO READ EVENT | r/w | 0x13 | 0x0000 | fault_auto_rd_timer_event [7:0] | [14 empty] | fault_auto_rd_interval [16]
20 | SERIALIZER CLOCK GEN | r/w | 0x14 | 0x0408 |  |  |  |  | serial_clk_low [3:0] | [6 empty] | serial_clk_high [4:0]
21 | INTERRUPT ENABLE | r/w | 0x15 | 0x0000 | [7 empty] | int_timeout_err_en | int_fault_rec_fail_en | int_fault_auto_rec_fail_en | int_rd_rec_fail_en | int_ld_en | int_thermal_en | int_short_en | int_open_en | int_fb_en
22 | COMMAND STATUS 1 | ro | 0x16 | 0x0000 | local_r_done | local_r_doing | local_w_done | local_w_doing | glbl_w_done | glbl_w_doing | ld_done | ld_doing | fault_done | fault_doing | fault_auto_done | fault_auto_doing | sync_auto_done | sync_auto_doing | sync_done | sync_doing
23 | COMMAND STATUS 2 | ro | 0x17 | 0x0000 | [14 empty] | id_done | id_doing
24 | RECEIVE STATUS | ro | 0x18 | 0x0000 |  | fault_receive_fail | fault_auto_rec_fail | rd_receive_fail |  |  |  | timeout_err |  |  | fault_receive_done | fault_receive_doing | fault_auto_rec_done | fault_auto_rec_doing | rd_receive_done | rd_receive_doing
25 | INTERRUPT STATUS | ro | 0x19 | 0x0000 |  |  |  | int_timeout_err _source | int_fault_rec_fail _source | int_fault_auto_rec_fail _source | int_rd_rec_fail _source | int_ld_source | int_thermal_source | int_short_source | int_open_source | int_fb_source |  |  | int_ld (= nINT_LD open-drain out) | int_fault (= nINT_FAULT open-drain out)
26 | FB PWM PERIOD | r/w | 0x1A | 0x0000 | fb_pwm_en | fb_pwm_polarity | t_fb_en |  |  | fb_pwm_period [10:0]
27 | FB PWM DUTY 1 | r/w | 0x1B | 0x0000 | [7 empty] | fb_pwm_duty_inc [8:0]
28 | FB PWM DUTY 2 | r/w | 0x1C | 0x0000 | fb_pwm_duty_wait [3:0] | [7 empty] | fb_pwm_duty_dec [7:0]
29 | FB PWM DUTY 3 | ro | 0x1D | 0x0000 | [5 empty] | fb_pwm_duty [10:0]
30 | COMMAND LATENCY | r/w | 0x1F | 0x001F | [8 empty] | cmd_latency [7:0]
31 | DAISIED DEVICE CH SIZE 1 | r/w | 0x20 | 0x0000 |  | daisied_dev_ch_size3[4:0] |  |  |  |  | daisied_dev_ch_size2[4:0] |  |  |  |  | daisied_dev_ch_size1 [4:0]
32 | DAISIED DEVICE CH SIZE 2 | r/w | 0x21 | 0x0000 |  | daisied_dev_ch_size6[4:0] |  |  |  |  | daisied_dev_ch_size5[4:0] |  |  |  |  | daisied_dev_ch_size4[4:0]
33 | DAISIED DEVICE CH SIZE 3 | r/w | 0x22 | 0x0000 |  | daisied_dev_ch_size9[4:0] |  |  |  |  | daisied_dev_ch_size8[4:0] |  |  |  |  | daisied_dev_ch_size7[4:0]
34 | DAISIED DEVICE CH SIZE 4 | r/w | 0x23 | 0x0000 |  | daisied_dev_ch_size12[4:0] |  |  |  |  | daisied_dev_ch_size11[4:0] |  |  |  |  | daisied_dev_ch_size10[4:0]
35 | DAISIED DEVICE CH SIZE 5 | r/w | 0x24 | 0x0000 |  | daisied_dev_ch_size15[4:0] |  |  |  |  | daisied_dev_ch_size14[4:0] |  |  |  |  | daisied_dev_ch_size13[4:0]
36 | DAISIED DEVICE CH SIZE 6 | r/w | 0x25 | 0x0000 |  | daisied_dev_ch_size18[4:0] |  |  |  |  | daisied_dev_ch_size17[4:0] |  |  |  |  | daisied_dev_ch_size16[4:0]
37 | DAISIED DEVICE CH SIZE 7 | r/w | 0x26 | 0x0000 |  | daisied_dev_ch_size21[4:0] |  |  |  |  | daisied_dev_ch_size20[4:0] |  |  |  |  | daisied_dev_ch_size19[4:0]
38 | DAISIED DEVICE CH SIZE 8 | r/w | 0x27 | 0x0000 |  | daisied_dev_ch_size24[4:0] |  |  |  |  | daisied_dev_ch_size23[4:0] |  |  |  |  | daisied_dev_ch_size22[4:0]
39 | LDO | r/w | 0x2A | 0x0008 | [12 empty] | ldo [3:0]
40 | DAISY SIZE 1 | r/w | 0x30 | 0x0000 |  | daisy_size_ch3[4:0] |  |  |  |  | daisy_size_ch2[4:0] |  |  |  |  | daisy_size_ch1[4:0]
41 | DAISY SIZE 2 | r/w | 0x31 | 0x0000 |  | daisy_size_ch6[4:0] |  |  |  |  | daisy_size_ch5[4:0] |  |  |  |  | daisy_size_ch4[4:0]
42 | DAISY SIZE 3 | r/w | 0x32 | 0x0000 |  | daisy_size_ch9[4:0] |  |  |  |  | daisy_size_ch8[4:0] |  |  |  |  | daisy_size_ch7[4:0]
43 | DAISY SIZE 4 | r/w | 0x33 | 0x0000 |  | daisy_size_ch12[4:0] |  |  |  |  | daisy_size_ch11[4:0] |  |  |  |  | daisy_size_ch10[4:0]
44 | DAISY SIZE 5 | r/w | 0x34 | 0x0000 |  | daisy_size_ch15[4:0] |  |  |  |  | daisy_size_ch14[4:0] |  |  |  |  | daisy_size_ch13[4:0]
45 | DAISY SIZE 6 | r/w | 0x35 | 0x0000 |  | daisy_size_ch18[4:0] |  |  |  |  | daisy_size_ch17[4:0] |  |  |  |  | daisy_size_ch16[4:0]
46 | DAISY SIZE 7 | r/w | 0x36 | 0x0000 |  | daisy_size_ch21[4:0] |  |  |  |  | daisy_size_ch20[4:0] |  |  |  |  | daisy_size_ch19[4:0]
47 | DAISY SIZE 8 | r/w | 0x37 | 0x0000 |  | daisy_size_ch24[4:0] |  |  |  |  | daisy_size_ch23[4:0] |  |  |  |  | daisy_size_ch22[4:0]
48 | BLOCK SIZE 1 | r/w | 0x38 | 0x0000 | block_size_ch2 [7:0] | [7 empty] | block_size_ch1 [7:0]
49 | BLOCK SIZE 2 | r/w | 0x39 | 0x0000 | block_size_ch4 [7:0] | [7 empty] | block_size_ch3 [7:0]
50 | BLOCK SIZE 3 | r/w | 0x3A | 0x0000 | block_size_ch6 [7:0] | [7 empty] | block_size_ch5 [7:0]
51 | BLOCK SIZE 4 | r/w | 0x3B | 0x0000 | block_size_ch8 [7:0] | [7 empty] | block_size_ch7 [7:0]
52 | BLOCK SIZE 5 | r/w | 0x3C | 0x0000 | block_size_ch10 [7:0] | [7 empty] | block_size_ch9 [7:0]
53 | BLOCK SIZE 6 | r/w | 0x3D | 0x0000 | block_size_ch12 [7:0] | [7 empty] | block_size_ch11 [7:0]
54 | BLOCK SIZE 7 | r/w | 0x3E | 0x0000 | block_size_ch14 [7:0] | [7 empty] | block_size_ch13 [7:0]
55 | BLOCK SIZE 8 | r/w | 0x3F | 0x0000 | block_size_ch16 [7:0] | [7 empty] | block_size_ch15 [7:0]
56 | BLOCK SIZE 9 | r/w | 0x40 | 0x0000 | block_size_ch18 [7:0] | [7 empty] | block_size_ch17 [7:0]
57 | BLOCK SIZE 10 | r/w | 0x41 | 0x0000 | block_size_ch20 [7:0] | [7 empty] | block_size_ch19 [7:0]
58 | BLOCK SIZE 11 | r/w | 0x42 | 0x0000 | block_size_ch22 [7:0] | [7 empty] | block_size_ch21 [7:0]
59 | BLOCK SIZE 12 | r/w | 0x43 | 0x0000 | block_size_ch24 [7:0] | [7 empty] | block_size_ch23 [7:0]
60 | CHANNEL ENALBE 1 | r/w | 0x45 | 0x0000 | ch16_en | ch15_en | ch14_en | ch13_en | ch12_en | ch11_en | ch10_en | ch9_en | ch8_en | ch7_en | ch6_en | ch5_en | ch4_en | ch3_en | ch2_en | ch1_en
61 | CHANNEL ENABLE 2 | r/w | 0x46 | 0x0000 | ld_width [1:0] |  |  | ch_size [4:0] |  |  |  |  | ch24_en | ch23_en | ch22_en | ch21_en | ch20_en | ch19_en | ch18_en | ch17_en
62 | GLOBAL DATA PORT
63 | GLOBAL WRITE DATA | r/w | 0x60 | 0x0000 |  |  |  |  | data[11:0]
64 | GLOBAL FAULT READ DATA1 | ro | 0x61 | 0x0000 | fault_ch4 [3:0] |  |  |  | fault_ch3 [3:0] |  |  |  | fault_ch2 [3:0] |  |  |  | fault_ch1 [3:0]
65 | GLOBAL FAULT READ DATA2 | ro | 0x62 | 0x0000 | fault_ch8 [3:0] |  |  |  | fault_ch7 [3:0] |  |  |  | fault_ch6 [3:0] |  |  |  | fault_ch5 [3:0]
66 | GLOBAL FAULT READ DATA3 | ro | 0x63 | 0x0000 | fault_ch12 [3:0] |  |  |  | fault_ch11 [3:0] |  |  |  | fault_ch10 [3:0] |  |  |  | fault_ch9 [3:0]
67 | GLOBAL FAULT READ DATA4 | ro | 0x64 | 0x0000 | fault_ch16 [3:0] |  |  |  | fault_ch15 [3:0] |  |  |  | fault_ch14 [3:0] |  |  |  | fault_ch13 [3:0]
68 | GLOBAL FAULT READ DATA5 | ro | 0x65 | 0x0000 | fault_ch20 [3:0] |  |  |  | fault_ch19 [3:0] |  |  |  | fault_ch18 [3:0] |  |  |  | fault_ch17 [3:0]
69 | GLOBAL FAULT READ DATA6 | ro | 0x66 | 0x0000 | fault_ch24 [3:0] |  |  |  | fault_ch23 [3:0] |  |  |  | fault_ch22 [3:0] |  |  |  | fault_ch21 [3:0]
LOCAL DATA PORT
70 | PORT1 LOCAL RW DATA1 | r/w | 0x70 | 0x0000 |  |  |  |  | data[11:0]
71 | PORT2 LOCAL RW DATA1 | r/w | 0x71 | 0x0000 |  |  |  |  | data[11:0]
72 | PORT3 LOCAL RW DATA1 | r/w | 0x72 | 0x0000 |  |  |  |  | data[11:0]
73 | PORT4 LOCAL RW DATA1 | r/w | 0x73 | 0x0000 |  |  |  |  | data[11:0]
74 | PORT5 LOCAL RW DATA1 | r/w | 0x74 | 0x0000 |  |  |  |  | data[11:0]
75 | PORT6 LOCAL RW DATA1 | r/w | 0x75 | 0x0000 |  |  |  |  | data[11:0]
76 | PORT7 LOCAL RW DATA1 | r/w | 0x76 | 0x0000 |  |  |  |  | data[11:0]
77 | PORT8 LOCAL RW DATA1 | r/w | 0x77 | 0x0000 |  |  |  |  | data[11:0]
78 | PORT1 LOCAL RW DATA2 | r/w | 0x78 | 0x0000 |  |  |  |  | data[11:0]
79 | PORT2 LOCAL RW DATA2 | r/w | 0x79 | 0x0000 |  |  |  |  | data[11:0]
80 | PORT3 LOCAL RW DATA2 | r/w | 0x7A | 0x0000 |  |  |  |  | data[11:0]
81 | PORT4 LOCAL RW DATA2 | r/w | 0x7B | 0x0000 |  |  |  |  | data[11:0]
82 | PORT5 LOCAL RW DATA2 | r/w | 0x7C | 0x0000 |  |  |  |  | data[11:0]
83 | PORT6 LOCAL RW DATA2 | r/w | 0x7D | 0x0000 |  |  |  |  | data[11:0]
84 | PORT7 LOCAL RW DATA2 | r/w | 0x7E | 0x0000 |  |  |  |  | data[11:0]
85 | PORT8 LOCAL RW DATA2 | r/w | 0x7F | 0x0000 |  |  |  |  | data[11:0]
86 | PORT1 LOCAL RW DATA3 | r/w | 0x80 | 0x0000 |  |  |  |  | data[11:0]
87 | PORT2 LOCAL RW DATA3 | r/w | 0x81 | 0x0000 |  |  |  |  | data[11:0]
88 | PORT3 LOCAL RW DATA3 | r/w | 0x82 | 0x0000 |  |  |  |  | data[11:0]
89 | PORT4 LOCAL RW DATA3 | r/w | 0x83 | 0x0000 |  |  |  |  | data[11:0]
90 | PORT5 LOCAL RW DATA3 | r/w | 0x84 | 0x0000 |  |  |  |  | data[11:0]
91 | PORT6 LOCAL RW DATA3 | r/w | 0x85 | 0x0000 |  |  |  |  | data[11:0]
92 | PORT7 LOCAL RW DATA3 | r/w | 0x86 | 0x0000 |  |  |  |  | data[11:0]
93 | PORT8 LOCAL RW DATA3 | r/w | 0x87 | 0x0000 |  |  |  |  | data[11:0]
94 | PORT1 LOCAL RW DATA4 | r/w | 0x88 | 0x0000 |  |  |  |  | data[11:0]
95 | PORT2 LOCAL RW DATA4 | r/w | 0x89 | 0x0000 |  |  |  |  | data[11:0]
96 | PORT3 LOCAL RW DATA4 | r/w | 0x8A | 0x0000 |  |  |  |  | data[11:0]
97 | PORT4 LOCAL RW DATA4 | r/w | 0x8B | 0x0000 |  |  |  |  | data[11:0]
98 | PORT5 LOCAL RW DATA4 | r/w | 0x8C | 0x0000 |  |  |  |  | data[11:0]
99 | PORT6 LOCAL RW DATA4 | r/w | 0x8D | 0x0000 |  |  |  |  | data[11:0]
100 | PORT7 LOCAL RW DATA4 | r/w | 0x8E | 0x0000 |  |  |  |  | data[11:0]
101 | PORT8 LOCAL RW DATA4 | r/w | 0x8F | 0x0000 |  |  |  |  | data[11:0]
102 | PORT1 LOCAL RW DATA5 | r/w | 0x90 | 0x0000 |  |  |  |  | data[11:0]
103 | PORT2 LOCAL RW DATA5 | r/w | 0x91 | 0x0000 |  |  |  |  | data[11:0]
104 | PORT3 LOCAL RW DATA5 | r/w | 0x92 | 0x0000 |  |  |  |  | data[11:0]
105 | PORT4 LOCAL RW DATA5 | r/w | 0x93 | 0x0000 |  |  |  |  | data[11:0]
106 | PORT5 LOCAL RW DATA5 | r/w | 0x94 | 0x0000 |  |  |  |  | data[11:0]
107 | PORT6 LOCAL RW DATA5 | r/w | 0x95 | 0x0000 |  |  |  |  | data[11:0]
108 | PORT7 LOCAL RW DATA5 | r/w | 0x96 | 0x0000 |  |  |  |  | data[11:0]
109 | PORT8 LOCAL RW DATA5 | r/w | 0x97 | 0x0000 |  |  |  |  | data[11:0]
110 | PORT1 LOCAL RW DATA6 | r/w | 0x98 | 0x0000 |  |  |  |  | data[11:0]
111 | PORT2 LOCAL RW DATA6 | r/w | 0x99 | 0x0000 |  |  |  |  | data[11:0]
112 | PORT3 LOCAL RW DATA6 | r/w | 0x9A | 0x0000 |  |  |  |  | data[11:0]
113 | PORT4 LOCAL RW DATA6 | r/w | 0x9B | 0x0000 |  |  |  |  | data[11:0]
114 | PORT5 LOCAL RW DATA6 | r/w | 0x9C | 0x0000 |  |  |  |  | data[11:0]
115 | PORT6 LOCAL RW DATA6 | r/w | 0x9D | 0x0000 |  |  |  |  | data[11:0]
116 | PORT7 LOCAL RW DATA6 | r/w | 0x9E | 0x0000 |  |  |  |  | data[11:0]
117 | PORT8 LOCAL RW DATA6 | r/w | 0x9F | 0x0000 |  |  |  |  | data[11:0]
118 | PORT1 LOCAL RW DATA7 | r/w | 0xA0 | 0x0000 |  |  |  |  | data[11:0]
119 | PORT2 LOCAL RW DATA7 | r/w | 0xA1 | 0x0000 |  |  |  |  | data[11:0]
120 | PORT3 LOCAL RW DATA7 | r/w | 0xA2 | 0x0000 |  |  |  |  | data[11:0]
121 | PORT4 LOCAL RW DATA7 | r/w | 0xA3 | 0x0000 |  |  |  |  | data[11:0]
122 | PORT5 LOCAL RW DATA7 | r/w | 0xA4 | 0x0000 |  |  |  |  | data[11:0]
123 | PORT6 LOCAL RW DATA7 | r/w | 0xA5 | 0x0000 |  |  |  |  | data[11:0]
124 | PORT7 LOCAL RW DATA7 | r/w | 0xA6 | 0x0000 |  |  |  |  | data[11:0]
125 | PORT8 LOCAL RW DATA7 | r/w | 0xA7 | 0x0000 |  |  |  |  | data[11:0]
126 | PORT1 LOCAL RW DATA8 | r/w | 0xA8 | 0x0000 |  |  |  |  | data[11:0]
127 | PORT2 LOCAL RW DATA8 | r/w | 0xA9 | 0x0000 |  |  |  |  | data[11:0]
128 | PORT3 LOCAL RW DATA8 | r/w | 0xAA | 0x0000 |  |  |  |  | data[11:0]
129 | PORT4 LOCAL RW DATA8 | r/w | 0xAB | 0x0000 |  |  |  |  | data[11:0]
130 | PORT5 LOCAL RW DATA8 | r/w | 0xAC | 0x0000 |  |  |  |  | data[11:0]
131 | PORT6 LOCAL RW DATA8 | r/w | 0xAD | 0x0000 |  |  |  |  | data[11:0]
132 | PORT7 LOCAL RW DATA8 | r/w | 0xAE | 0x0000 |  |  |  |  | data[11:0]
133 | PORT8 LOCAL RW DATA8 | r/w | 0xAF | 0x0000 |  |  |  |  | data[11:0]
134 | PORT1 LOCAL RW DATA9 | r/w | 0xB0 | 0x0000 |  |  |  |  | data[11:0]
135 | PORT2 LOCAL RW DATA9 | r/w | 0xB1 | 0x0000 |  |  |  |  | data[11:0]
136 | PORT3 LOCAL RW DATA9 | r/w | 0xB2 | 0x0000 |  |  |  |  | data[11:0]
137 | PORT4 LOCAL RW DATA9 | r/w | 0xB3 | 0x0000 |  |  |  |  | data[11:0]
138 | PORT5 LOCAL RW DATA9 | r/w | 0xB4 | 0x0000 |  |  |  |  | data[11:0]
139 | PORT6 LOCAL RW DATA9 | r/w | 0xB5 | 0x0000 |  |  |  |  | data[11:0]
140 | PORT7 LOCAL RW DATA9 | r/w | 0xB6 | 0x0000 |  |  |  |  | data[11:0]
141 | PORT8 LOCAL RW DATA9 | r/w | 0xB7 | 0x0000 |  |  |  |  | data[11:0]
142 | PORT1 LOCAL RW DATA10 | r/w | 0xB8 | 0x0000 |  |  |  |  | data[11:0]
143 | PORT2 LOCAL RW DATA10 | r/w | 0xB9 | 0x0000 |  |  |  |  | data[11:0]
144 | PORT3 LOCAL RW DATA10 | r/w | 0xBA | 0x0000 |  |  |  |  | data[11:0]
145 | PORT4 LOCAL RW DATA10 | r/w | 0xBB | 0x0000 |  |  |  |  | data[11:0]
146 | PORT5 LOCAL RW DATA10 | r/w | 0xBC | 0x0000 |  |  |  |  | data[11:0]
147 | PORT6 LOCAL RW DATA10 | r/w | 0xBD | 0x0000 |  |  |  |  | data[11:0]
148 | PORT7 LOCAL RW DATA10 | r/w | 0xBE | 0x0000 |  |  |  |  | data[11:0]
149 | PORT8 LOCAL RW DATA10 | r/w | 0xBF | 0x0000 |  |  |  |  | data[11:0]
150 | PORT1 LOCAL RW DATA11 | r/w | 0xC0 | 0x0000 |  |  |  |  | data[11:0]
151 | PORT2 LOCAL RW DATA11 | r/w | 0xC1 | 0x0000 |  |  |  |  | data[11:0]
152 | PORT3 LOCAL RW DATA11 | r/w | 0xC2 | 0x0000 |  |  |  |  | data[11:0]
153 | PORT4 LOCAL RW DATA11 | r/w | 0xC3 | 0x0000 |  |  |  |  | data[11:0]
154 | PORT5 LOCAL RW DATA11 | r/w | 0xC4 | 0x0000 |  |  |  |  | data[11:0]
155 | PORT6 LOCAL RW DATA11 | r/w | 0xC5 | 0x0000 |  |  |  |  | data[11:0]
156 | PORT7 LOCAL RW DATA11 | r/w | 0xC6 | 0x0000 |  |  |  |  | data[11:0]
157 | PORT8 LOCAL RW DATA11 | r/w | 0xC7 | 0x0000 |  |  |  |  | data[11:0]
158 | PORT1 LOCAL RW DATA12 | r/w | 0xC8 | 0x0000 |  |  |  |  | data[11:0]
159 | PORT2 LOCAL RW DATA12 | r/w | 0xC9 | 0x0000 |  |  |  |  | data[11:0]
160 | PORT3 LOCAL RW DATA12 | r/w | 0xCA | 0x0000 |  |  |  |  | data[11:0]
161 | PORT4 LOCAL RW DATA12 | r/w | 0xCB | 0x0000 |  |  |  |  | data[11:0]
162 | PORT5 LOCAL RW DATA12 | r/w | 0xCC | 0x0000 |  |  |  |  | data[11:0]
163 | PORT6 LOCAL RW DATA12 | r/w | 0xCD | 0x0000 |  |  |  |  | data[11:0]
164 | PORT7 LOCAL RW DATA12 | r/w | 0xCE | 0x0000 |  |  |  |  | data[11:0]
165 | PORT8 LOCAL RW DATA12 | r/w | 0xCF | 0x0000 |  |  |  |  | data[11:0]
166 | PORT1 LOCAL RW DATA13 | r/w | 0xD0 | 0x0000 |  |  |  |  | data[11:0]
167 | PORT2 LOCAL RW DATA13 | r/w | 0xD1 | 0x0000 |  |  |  |  | data[11:0]
168 | PORT3 LOCAL RW DATA13 | r/w | 0xD2 | 0x0000 |  |  |  |  | data[11:0]
169 | PORT4 LOCAL RW DATA13 | r/w | 0xD3 | 0x0000 |  |  |  |  | data[11:0]
170 | PORT5 LOCAL RW DATA13 | r/w | 0xD4 | 0x0000 |  |  |  |  | data[11:0]
171 | PORT6 LOCAL RW DATA13 | r/w | 0xD5 | 0x0000 |  |  |  |  | data[11:0]
172 | PORT7 LOCAL RW DATA13 | r/w | 0xD6 | 0x0000 |  |  |  |  | data[11:0]
173 | PORT8 LOCAL RW DATA13 | r/w | 0xD7 | 0x0000 |  |  |  |  | data[11:0]
174 | PORT1 LOCAL RW DATA14 | r/w | 0xD8 | 0x0000 |  |  |  |  | data[11:0]
175 | PORT2 LOCAL RW DATA14 | r/w | 0xD9 | 0x0000 |  |  |  |  | data[11:0]
176 | PORT3 LOCAL RW DATA14 | r/w | 0xDA | 0x0000 |  |  |  |  | data[11:0]
177 | PORT4 LOCAL RW DATA14 | r/w | 0xDB | 0x0000 |  |  |  |  | data[11:0]
178 | PORT5 LOCAL RW DATA14 | r/w | 0xDC | 0x0000 |  |  |  |  | data[11:0]
179 | PORT6 LOCAL RW DATA14 | r/w | 0xDD | 0x0000 |  |  |  |  | data[11:0]
180 | PORT7 LOCAL RW DATA14 | r/w | 0xDE | 0x0000 |  |  |  |  | data[11:0]
181 | PORT8 LOCAL RW DATA14 | r/w | 0xDF | 0x0000 |  |  |  |  | data[11:0]
182 | PORT1 LOCAL RW DATA15 | r/w | 0xE0 | 0x0000 |  |  |  |  | data[11:0]
183 | PORT2 LOCAL RW DATA15 | r/w | 0xE1 | 0x0000 |  |  |  |  | data[11:0]
184 | PORT3 LOCAL RW DATA15 | r/w | 0xE2 | 0x0000 |  |  |  |  | data[11:0]
185 | PORT4 LOCAL RW DATA15 | r/w | 0xE3 | 0x0000 |  |  |  |  | data[11:0]
186 | PORT5 LOCAL RW DATA15 | r/w | 0xE4 | 0x0000 |  |  |  |  | data[11:0]
187 | PORT6 LOCAL RW DATA15 | r/w | 0xE5 | 0x0000 |  |  |  |  | data[11:0]
188 | PORT7 LOCAL RW DATA15 | r/w | 0xE6 | 0x0000 |  |  |  |  | data[11:0]
189 | PORT8 LOCAL RW DATA15 | r/w | 0xE7 | 0x0000 |  |  |  |  | data[11:0]
190 | PORT1 LOCAL RW DATA16 | r/w | 0xE8 | 0x0000 |  |  |  |  | data[11:0]
191 | PORT2 LOCAL RW DATA16 | r/w | 0xE9 | 0x0000 |  |  |  |  | data[11:0]
192 | PORT3 LOCAL RW DATA16 | r/w | 0xEA | 0x0000 |  |  |  |  | data[11:0]
193 | PORT4 LOCAL RW DATA16 | r/w | 0xEB | 0x0000 |  |  |  |  | data[11:0]
194 | PORT5 LOCAL RW DATA16 | r/w | 0xEC | 0x0000 |  |  |  |  | data[11:0]
195 | PORT6 LOCAL RW DATA16 | r/w | 0xED | 0x0000 |  |  |  |  | data[11:0]
196 | PORT7 LOCAL RW DATA16 | r/w | 0xEE | 0x0000 |  |  |  |  | data[11:0]
197 | PORT8 LOCAL RW DATA16 | r/w | 0xEF | 0x0000 |  |  |  |  | data[11:0]
Note on R3: Jinsu Yun: vsync 시점에 다른 작업 (fault auto read 등)이 진행 중이면 안됨.  vsync_rst_en2 enable 필요  이렇게 하더라도, xd에서 fault readback 중인데 xc가 다음 command나가면 충돌발생해서 안됨  무조건 vsync 시점에 다른 command가 발생하지 않도록 해야 함
Note on H8: Jinsu Yun: - spi로 수동으로 설정 및 동작 가능 - auto로 동작할 때 vsync부터 timer에 ¦따라 자동 설정됨
Note on H9: Jinsu Yun: - spi로 수동으로 설정 및 동작 가능 (이때, ld_rd_start_pointer 설정값은 0으로 할 것) - ld_rd_start_pointer 값으로 자동 동작 가능
Note on C10: Jinsu Yun: vsync 시점에 다른 작업 (fault auto read 등)이 진행 중이면 안됨.  vsync_rst_en2 enable 필요  이렇게 하더라도, xd에서 fault readback 중인데 xc가 다음 command나가면 충돌발생해서 안됨  무조건 vsync 시점에 다른 command가 발생하지 않도록 해야 함
Note on H10: Jinsu Yun: - spi로 수동으로 설정 및 동작 가능 - auto로 동작할 때 vsync 때 자동 설정됨
Note on O11: Jinsu Yun: 13-bit, 8,191ea
Note on C12: Jinsu Yun: spi 1-line 마지막 시점에 increment
Note on O12: Jinsu Yun: 511까지 counting 가능 vsync에서 reset
Note on C13: Jinsu Yun: Buffer에서 읽어내자마자 increment 중간 buffer로 옮긴 후 serializing
Note on O13: Jinsu Yun: 511 counting 가능 vsync에서 reset
Note on C16: Jinsu Yun: spi writing 마지막에 increment buffer에서 읽어내자 마자 increment 그리고 중간 buffer에서 serializing
Note on C17: Jinsu Yun: spi writing 마지막에 increment buffer에서 읽어내자 마자 increment 그리고 중간 buffer에서 serializing
Note on O26: Jinsu Yun: readout후 auto-cleared
Note on J29: Jinsu Yun: '0' internal high active : open_drain output=low active ; npn gate 바로 연결 (평할 정전압 가능) '1' internal low active : open_drain output=high active ; fet gate 바로 연결 (smps fb pwm direct control)
Note on C36: Jinsu Yun: 0x20~0x27 reg는 설정 및 read 가능함. 하지만, dasied dev ch size 1 만 설정해도 전 채널 모두 동일 값으로 적용됨
Note on C47: Jinsu Yun: Daisied device 최대 개수는 31로 한정
Note on C55: Jinsu Yun: ld transfer일 때는 daisy_size를 보지 않고, block_size만 referencing함. 따라서, daisy_size와 block_size를 연계할 필요 없음. daisy_size는 31로 하고, block_size를 10ea로 해도 됨.
Note on H69: Jinsu Yun: ld_width = '00' spi 24bit ; serializing pam 10bit + pwm 10bit '01' spi 24bit ; serializing pam 10bit + pwm 11bit '10' spi 24bit ; serializing pam 10bit + pwm 12bit '11' spi 16bit ; serializing 16bit

## xd_pwm_reg
|  | register | access | address | default | bit11 | bit10 | bit9 | bit8 | bit7 | bit6 | bit5 | bit4 | bit3 | bit2 | bit1 | bit0 | description | feature
| 1 | ID | r/w | 0x00 | 0x000 | RST | [6 empty] | ID [4:0] |  |  |  |  | RST : all logics reset, auto-cleared ID #1~#31 ('0' invalid) : not writable
| 2 | CONTROL | r/w | 0x01 | 0x000 | CH_SIZE [3:0] |  |  |  | EXT_VS_E | EXT_VS_POL | SCAN_NO [2:0] |  |  | OVER_TO_E | PWM_RES | LD_DIR | LD_DIR : '0' Head Lighting, '1' Tail Lighting PWM_RES : '0' 12-bit, '1' 14-bit SCAN_NO : '0'=1, '1'=2, '2'=4, '3'=8, '4'=16, '5'=32 EXT_VS_E : '0' sync command, '1' external vsync EXT_VS_POL : '0' rising edge, '1' falling edge OVER_TO_E : pwmclk free-running, '0' not over, '1' over turn-on CH_SIZE : the number of LD DATA to be received | LD_DIR/PWM_RES/OVER_TO_E/SCAN_NO updated at a vsync
| 3 | FPWM_DIV | r/w | 0x02 | 0x000 | [5 empty] | FPWM_DIV [6:0] | [6 empty] | 0' original mclk | uploaded at a vsync
| 4 | CHANNEL ENABLE1 | r/w | 0x03 | 0x000 | CH12_EN | CH11_EN | CH10_EN | CH9_EN | CH8_EN | CH7_EN | CH6_EN | CH5_EN | CH4_EN | CH3_EN | CH2_EN | CH1_EN
|  | reserved |  | 0x04
| 5 | FAULT STATUS | ro | 0x05 | 0x000 | MISS_VS | [7 empty] | THERMAL | SHORT | OPEN | FB | when reg readout, output the current status of fault 'FB/OPEN can be asserted at the same time OPEN : detecting while PWM_OUTx is low MISS_VS : when MISS_VS_DET_E=1, auto-cleared at a vsync FB/OPEN/SHORT/THERMAL : auto-cleared after fault-(auto)-read or reg-read | T/S/O/FB storage required (fault read time, 1block FB)
| 6 | FAULT LEVEL | r/w | 0x06 | 0x000 |  | DEV_MAX_CURR_LEVEL [2:0] |  |  |  | SHORT_LEVEL [2:0] |  |  |  | FB_LEVEL [2:0]
| 7 | FAULT CONTROL | r/w | 0x07 | 0x800 | TIMEOUT_E | FBO_E |  | MISS_VS_LOCK | MISS_VS_DIMM | MISS_VS_DET_E | OPEN_FB_E | O_DET_E | S_DET_E | T_OFF_E | S_OFF_E | O_OFF_E | when MISS_VS_LOCK & MISS_VS, stop ACC input(0) when MISS_VS_DIMM & MISS_VS, PWM_OUT_CHx=1 and max_current_vref=0x1FF fixed MISS_VS_DET_E : enable detection of missing vsync PWM_OUT_CHx = ( (MISS_VS_DIMM & MISS_VS) ¦¦ (TEST_E & PWM_FULL_O) ) & CHx_EN ? 1'b1 : PWM_OUTx & ~( (O_OFF_E & OPENx) ¦¦ (S_OFF_E & SHORTx ¦¦ (T_OFF_E & THERMAL_IN) ) TIMEOUT_E : TIMEOUT cnt bit = 15-bit (819us) | FBx = FB_INx & CHx_EN & (~OPEN_FB_E ¦¦ ~OPENx & OPEN_FB_E)) FB_ALL = DFF <= 1 (FB1 ¦¦ FB2 ¦¦ … ¦¦ FB12), auto-clear at readout FBOUT drives the real-time state of FB on pin#6, refer to 'vsync_fb' sheet OPENx = DFF <= OPEN_INx & CHx_EN & ~PWM_OUTx & O_DET_E auto_clear(readout) OPEN_ALL = OPEN1 ¦¦ OPEN2 ¦¦ … ¦¦ OPEN12 SHORTx = SHORT_INx & CHx_EN SHORT_Ex = S_DET_E && PWM_OUTx SHORT_ALL = DFF<=1 (SHORT1 ¦¦ ... ¦¦ SHORT12), auto-clear at readout THERMAL = THERMAL_IN
| 8 | MAX_CURR_VREF | r/w | 0x08 | 0x000 | MAX_CURR_VREF[11:0] | [12 empty] | uploaded at a vsync
| 9 | DELAY_CH_EX1 | r/w | 0x09 | 0x000 | DELAY_CH6 [13:12] |  | DELAY_CH5 [13:12] |  | DELAY_CH4 [13:12] |  | DELAY_CH3 [13:12] |  | DELAY_CH2 [13:12] |  | DELAY_CH1 [13:12] |  | start dimming from (set value+1)th pwmclk
| 10 | DELAY_CH_EX2 | r/w | 0x0A | 0x000 | DELAY_CH12 [13:12] |  | DELAY_CH11 [13:12] |  | DELAY_CH10 [13:12] |  | DELAY_CH9 [13:12] |  | DELAY_CH8 [13:12] |  | DELAY_CH7 [13:12]
| 11 | DELAY_CH1 | r/w | 0x0B | 0x000 | DELAY_CH1 [11:0]
| 12 | DELAY_CH2 | r/w | 0x0C | 0x000 | DELAY_CH2 [11:0]
| 13 | DELAY_CH3 | r/w | 0x0D | 0x000 | DELAY_CH3 [11:0]
| 14 | DELAY_CH4 | r/w | 0x0E | 0x000 | DELAY_CH4 [11:0]
| 15 | DELAY_CH5 | r/w | 0x0F | 0x000 | DELAY_CH5 [11:0]
| 16 | DELAY_CH6 | r/w | 0x10 | 0x000 | DELAY_CH6 [11:0]
| 17 | DELAY_CH7 | r/w | 0x11 | 0x000 | DELAY_CH7 [11:0]
| 18 | DELAY_CH8 | r/w | 0x12 | 0x000 | DELAY_CH8 [11:0]
| 19 | DELAY_CH9 | r/w | 0x13 | 0x000 | DELAY_CH9 [11:0]
| 20 | DELAY_CH10 | r/w | 0x14 | 0x000 | DELAY_CH10 [11:0]
| 21 | DELAY_CH11 | r/w | 0x15 | 0x000 | DELAY_CH11 [11:0]
| 22 | DELAY_CH12 | r/w | 0x16 | 0x000 | DELAY_CH12 [11:0]
|  | reserved |  | ~0x24 |  | 0 | 0 | 1 | 1 | 0 | 0 | 0 | 1 | 1
| 23 | SERIAL CLK GEN | r/w | 0x25 | 0x318 | SCLK_LOW [5:0] default 12ea | [5 empty] | SCLK_HIGH [5:0] default 24ea | [5 empty] | Max 1-bit length=(SCLK_HIGH+SCLK_LOW)=127
| 24 | SERIAL_LATENCY | r/w | 0x26 | 0x050 | [5 empty] | SERIAL_LATENCY [6:0] default= 80ea mclk > sclk_high | [6 empty] | if the bit high or low length goes over this value, then the decoder state goes to the idle (for noise pulse or cycle end)
| 25 | MCLK_LOCK1 | r/w | 0x27 | 0xFB0 | MCLK_LOCK [11:0] | [11 empty] | 4ffb0
| 26 | MCLK_LOCK2 | r/w | 0x28 | 0x84F | MCLK_LOCK_E |  |  |  | MCLK_LOCK [19:12] | [7 empty] | MCLK_LOCK_E : mclk_lock_cnt '1' disable and stop ACC input(0), '1' disable when mclk_lock_cnt==MCLK_LOCK, calculate and auto-stop/start at a vsync
| 27 | TEMP | r/w | 0x29 | 0x800 | OFS_TEMP [3:0] | [9 empty] | FLT_GAIN [1:0]
| 28 | OSC_FLL_MAN1 | r/w | 0x2A | 0x000 | OSC_FLL_MAN [11:0]
| 29 | OSC_FLL_MAN2 | r/w | 0x2B | 0x008 | OSC_MAN_E | [7 empty] | OSC_FLL_MAN [15:12]
| 1 | OP MODE | r/w | 0x3F | 0x000 | TEST_EN |  |  |  |  | PWM_FULL_O | MCLK_O | VREF_O |  |  |  | ADDR_EXT | TEST_EN=1 && ① MCLK_O=1 : mclk/32 clk out to DDIO pin#15 ② PWM_FULL_O=1 : PWM_OUT_CHx=1 (@CHx_EN=1) driving a high-active level to a analog part ③ VREF_O=1 : MAX_CURR_VREF [11:0] reg always out regardless of a vsync TEST_EN=1, then stop OTP downloaing ADDR_EXT : 0x3F~0x3E (common accessible) '0' general reg addr accessible '1' otp address accesible
| 2 | OTP ACCESS1 | r/w | 0x3A | 0x000 | [8 empty] | OTP_PG_ACC_CYCLE [15:12]
| 3 | OTP ACCESS2 | r/w | 0x3B | 0x3FF | OTP_PG_ACC_CYCLE [11:0] (default : decimal 1023)
| 4 | OTP WRITE | r/w | 0x3C | 0x004 | [8 empty] | OTP_WSEL [3:0]
| 5 | OTP RD/PROG | r/w | 0x3D | 0x000 | [10 empty] | OTP_RD_S | OTP_PG_S | despite of normal operation, OT_RD_S can start downloaing
| 6 | OTP PROTECT | r/w | 0x3E | 0x000 | PROTECT_EN (0x5A5), PROTECT_DIS (0xA5A)
| 1 | OTP CRC | r/w | 0x00 | 0x000 |  |  |  |  | OTP_CRC_CHECKSUM [7:0]
| 2 | OSC | r/w | 0x01 | 0x020 | [6 empty] | OSC [5:0]
| 3 | VREF_CTL | r/w | 0x02 | 0x020 | [6 empty] | VREF_CTL [5:0]
| 4 | OFS1 | r/w | 0x03 | 0x040 | [5 empty] | ICTL_L_CH1[6:0]
| 5 | OFS2 | r/w | 0x04 | 0x040 | [5 empty] | ICTL_L_CH2[6:0]
| 6 | OFS3 | r/w | 0x05 | 0x040 | [5 empty] | ICTL_L_CH3[6:0]
| 7 | OFS4 | r/w | 0x06 | 0x040 | [5 empty] | ICTL_L_CH4[6:0]
| 8 | OFS5 | r/w | 0x07 | 0x040 | [5 empty] | ICTL_L_CH5[6:0]
| 9 | OFS6 | r/w | 0x08 | 0x040 | [5 empty] | ICTL_L_CH6[6:0]
| 10 | OFS7 | r/w | 0x09 | 0x040 | [5 empty] | ICTL_L_CH7[6:0]
| 11 | OFS8 | r/w | 0x0A | 0x040 | [5 empty] | ICTL_L_CH8[6:0]
| 12 | OFS9 | r/w | 0x0B | 0x040 | [5 empty] | ICTL_L_CH9[6:0]
| 13 | OFS10 | r/w | 0x0C | 0x040 | [5 empty] | ICTL_L_CH10[6:0]
| 14 | OFS11 | r/w | 0x0D | 0x040 | [5 empty] | ICTL_L_CH11[6:0]
| 15 | OFS12 | r/w | 0x0E | 0x040 | [5 empty] | ICTL_L_CH12[6:0]
| 16 | GAIN1 | r/w | 0x1B | 0x040 | [5 empty] | ICTL_H_CH1[6:0] | [6 empty] | max current 24/ 32/ 46/ 64mA 설정 시 작동
| 17 | GAIN2 | r/w | 0x1C | 0x040 | [5 empty] | ICTL_H_CH2[6:0]
| 18 | GAIN3 | r/w | 0x1D | 0x040 | [5 empty] | ICTL_H_CH3[6:0]
| 19 | GAIN4 | r/w | 0x1E | 0x040 | [5 empty] | ICTL_H_CH4[6:0]
| 20 | GAIN5 | r/w | 0x1F | 0x040 | [5 empty] | ICTL_H_CH5[6:0]
| 21 | GAIN6 | r/w | 0x20 | 0x040 | [5 empty] | ICTL_H_CH6[6:0]
` | 22 | GAIN7 | r/w | 0x21 | 0x040 | [5 empty] | ICTL_H_CH7[6:0]
| 23 | GAIN8 | r/w | 0x22 | 0x040 | [5 empty] | ICTL_H_CH8[6:0]
| 24 | GAIN9 | r/w | 0x23 | 0x040 | [5 empty] | ICTL_H_CH9[6:0]
| 25 | GAIN10 | r/w | 0x24 | 0x040 | [5 empty] | ICTL_H_CH10[6:0]
| 26 | GAIN11 | r/w | 0x25 | 0x040 | [5 empty] | ICTL_H_CH11[6:0]
| 27 | GAIN12 | r/w | 0x26 | 0x040 | [5 empty] | ICTL_H_CH12[6:0]
|  | CHIP_ID1 | r/w | 0x27 | 0x000 | RUN_NO]11:0]
|  | CHIP_ID2 | r/w | 0x28 | 0x000 |  |  | WAFER_NO[1:0] |  |  |  | DIE_COORDINATION[5:0]
Note on I8: Jinsu Yun: 000(4mA), 001(8mA), 010(12mA), 011(16mA), 100(24mA), 101(32mA), 110(46mA), 111(64mA) 8.xx mA 경우 8mA로 설정을 하고난 다음, ICTL_GLB로 8.xx mA까지를 max current로 조정을 하면, --> 이렇게 하면 vref 12bit로 ana 0~1023 표현력이 더 좋아짐
Note on M8: Jinsu Yun: 000 (3.0V), 001 (4.0V), 010 (6.0V), 011 (8.0V), 100 (12.0V), 101 (16.0V), 110 (24.0V), 111 (36.0V)
Note on Q8: Jinsu Yun: 000 (0.4V), 001 (0.5V), 010 (0.6V), 011 (0.7V), 100 (0.85V), 101 (1.0V), 110 (1.15V), 111 (1.3V)
Note on H9: Jinsu Yun: 31ea x 8-bit x 0.4mbps = 620us 620us/0.25=24,800ea 15-bit, default=0x7FFF

## mclk
frame | hz | 100 | 120 | 144 | 165 | 240 | 800 | 960 | 1320 | 1920 |  |  | frame | hz | 100 | 120 | 144 | 165 | 240 | 800 | 960 | 1320 | 1920 |  |  | frame | hz | 100 | 120 | 200 | 240 | 400 | 480 | 800 | 960 | 1600 | 1920 | 3200 | 3840 | frame | hz | 100 | 120 | 144 | 165 | 240 | 800 | 960 | 1320 | 1920
| us | 10000 | 8333.3333 | 6944.4444 | 6060.6061 | 4166.6667 | 1250 | 1041.6667 | 757.5758 | 520.8333 |  |  |  | us | 10000 | 8333.3333 | 6944.4444 | 6060.6061 | 4166.6667 | 1250 | 1041.6667 | 757.5758 | 520.8333 |  |  |  | us | 10000 | 8333.3333 | 5000 | 4166.6667 | 2500 | 2083.3333 | 1250 | 1041.6667 | 625 | 520.8333 | 312.5 | 260.4167 |  | us | 10000 | 8333.3333 | 6944.4444 | 6060.6061 | 4166.6667 | 1250 | 1041.6667 | 757.5758 | 520.8333
pwm_res | bit | 12 | 12 | 12 | 12 | 12 | 9 | 9 | 9 | 9 |  |  | pwm_res | bit | 14 | 14 | 14 | 14 | 14 | 11 | 11 | 11 | 11 |  |  | pwm_res | bit | 14 | 14 | 13 | 13 | 12 | 12 | 11 | 11 | 10 | 10 | 9 | 9 | pwm_res | bit | 13
| ea | 4095 | 4095 | 4095 | 4095 | 4095 | 511 | 511 | 511 | 511 |  |  |  | ea | 16383 | 16383 | 16383 | 16383 | 16383 | 2047 | 2047 | 2047 | 2047 |  |  |  | ea | 16383 | 16383 | 8191 | 8191 | 4095 | 4095 | 2047 | 2047 | 1023 | 1023 | 511 | 511 |  | ea | 8191 | 8191 | 8191 | 8191 | 8191 | 1023 | 1023 | 1023 | 1023
| us | 2.442 | 2.035 | 1.6958 | 1.48 | 1.0175 | 2.4462 | 2.0385 | 1.4825 | 1.0192 |  |  |  | us | 0.61039 | 0.50866 | 0.42388 | 0.36993 | 0.25433 | 0.61065 | 0.50887 | 0.37009 | 0.25444 |  |  |  | us | 0.61039 | 0.50866 | 0.61043 | 0.50869 | 0.6105 | 0.50875 | 0.61065 | 0.50887 | 0.61095 | 0.50912 | 0.61155 | 0.50962 |  | us | 1.2209 | 1.0174 | 0.84781 | 0.73991 | 0.50869 | 1.2219 | 1.0182 | 0.74054 | 0.50912
fpwm_div | ea | 1 | 80 | 68 | 60 | 40 | 1 | 80 | 60 | 40 |  |  | fpwm_div | ea | 1 | 20 | 17 | 15 | 10 | 1 | 20 | 15 | 10 |  |  | fpwm_div | ea | 1 | 20 | 1 | 20 | 1 | 20 | 1 | 20 | 1 | 20 | 1 | 20 | fpwm_div | ea | 0.5 | 40 | 34 | 30 | 20 | 0.5 | 40 | 30 | 20
mclk | mhz | 0.4095 | 39.312 | 40.0982 | 40.5405 | 39.312 | 0.4088 | 39.2448 | 40.4712 | 39.2448 | 9800% | 9692% | mclk | mhz | 1.6383 | 39.3192 | 40.1056 | 40.5479 | 39.3192 | 1.6376 | 39.3024 | 40.5306 | 39.3024 | 2375% | 2348% | mclk | mhz | 1.6383 | 39.3192 | 1.6382 | 39.3168 | 1.638 | 39.312 | 1.6376 | 39.3024 | 1.6368 | 39.2832 | 1.6352 | 39.2448 | mclk | mhz | 0.40955 | 39.3168 | 40.1031 | 40.5454 | 39.3168 | 0.4092 | 39.2832 | 40.5108 | 39.2832 | 9800% | 9692%
| us | 2.442 | 0.025438 | 0.024939 | 0.024667 | 0.025438 | 2.4462 | 0.025481 | 0.024709 | 0.025481 | 0.1712% |  |  | us | 0.61039 | 0.025433 | 0.024934 | 0.024662 | 0.025433 | 0.61065 | 0.025444 | 0.024673 | 0.025444 | 0.04275% |  |  | us | 0.61039 | 0.025433 | 0.61043 | 0.025434 | 0.6105 | 0.025438 | 0.61065 | 0.025444 | 0.61095 | 0.025456 | 0.61155 | 0.025481 |  | us | 2.4417 | 0.025434 | 0.024936 | 0.024664 | 0.025434 | 2.4438 | 0.025456 | 0.024685 | 0.025456 | 0.08553%
mclk_cnt | ea | 4095 | 327600 | 278460 | 245700 | 163800 | 4088 | 327040 | 245280 | 163520 |  |  | mclk_cnt | ea | 16383 | 327660 | 278511 | 245745 | 163830 | 16376 | 327520 | 245640 | 163760 |  |  | mclk_cnt | ea | 16383 | 327660 | 16382 | 327640 | 16380 | 327600 | 16376 | 327520 | 16368 | 327360 | 16352 | 327040 | mclk_cnt | ea | 4095.5 | 327640 | 278494 | 245730 | 163820 | 4092 | 327360 | 245520 | 163680
| hex | FFE | 4FFB0 | 43FBC | 3BFC4 | 27FD8 | FF7 | 4FD80 | 3BE1F | 27EC0 |  |  |  | hex | 3FFF | 4FFEC | 43FEF | 3BFF1 | 27FF6 | 3FF7 | 4FF60 | 3BF87 | 27FB0 |  |  |  | hex | 3FFF | 4FFEC | 3FFE | 4FFD8 | 3FFB | 4FFB0 | 3FF7 | 4FF60 | 3FF0 | 4FEC0 | 3FDF | 4FD80 |  | hex | FFF | 4FFD8 | 43FDE | 3BFE2 | 27FEC | FFC | 4FEC0 | 3BF10 | 27F60
| 20 | 1048575
| [ms] | 2560622.7106 | 26673.1532 | 26150.1502 | 25864.8759 | 26673.1532 | 2565007.3386 | 26718.8264 | 25909.165 | 26718.8264 | [29 empty] | frame | hz | 100 | 120 | 144 | 165 | 240 | 800 | 960 | 1320 | 1920
| 50hz | 8190 | [38 empty] | us | 10000 | 8333.3333 | 6944.4444 | 6060.6061 | 4166.6667 | 1250 | 1041.6667 | 757.5758 | 520.8333
scan# | ea | 1 | 1 | 1 | 1 | 1 | 8 | 8 | 8 | 8 |  |  | scan# | ea | 1 | 1 | 1 | 1 | 1 | 8 | 8 | 8 | 8 |  |  | scan# | ea | 1 | 1 | 2 | 2 | 4 | 4 | 8 | 8 | 16 | 16 | 32 | 32 | pwm_res | bit | 15
[41 empty] | ea | 32767 | 32767 | 32767 | 32767 | 32767 | 4095 | 4095 | 4095 | 4095
xd mclk | mhz | 40.5405 |  | xd mhz | 40.5405 | xc mhz | 8 | 12 | 14.75 | [31 empty] | us | 0.30519 | 0.25432 | 0.21193 | 0.18496 | 0.12716 | 0.30525 | 0.25438 | 0.185 | 0.12719
serial high | 62 | 1.5293 | us | 20 | 0.49333 |  | 3.9467 | 5.92 | 7.2767 | [30 empty] | fpwm_div | ea | 0.125 | 10 | 8 | 7 | 5 | 0.125 | 10 | 7 | 5
serial low | 40 | 0.98667 | us | 10 | 0.24667 |  | 1.9733 | 2.96 | 3.6383 | [30 empty] | mclk | mhz | 0.40959 | 39.3204 | 37.7476 | 37.8459 | 39.3204 | 0.4095 | 39.312 | 37.8378 | 39.312 | 9140% | 9116%
serial 1bit | 102 | 2.516 | us | 30 | 0.74 |  | 5.92 | 8.88 | 10.915 | [31 empty] | us | 2.4415 | 0.025432 | 0.026492 | 0.026423 | 0.025432 | 2.442 | 0.025438 | 0.026429 | 0.025438 | 0.02137%
baudrate | mbps | 0.39746 | mbps |  | 1.3514 | [34 empty] | mclk_cnt | ea | 4095.875 | 327670 | 262136 | 229369 | 163835 | 4095 | 327600 | 229320 | 163800
[41 empty] | hex | FFF | 4FFF6 | 3FFF8 | 37FF9 | 27FFB | FFE | 4FFB0 | 37FC8 | 27FD8
[40 empty] | frame | hz | 100 | 120 | 144 | 165 | 240 | 800 | 960 | 1320 | 1920
[41 empty] | us | 10000 | 8333.3333 | 6944.4444 | 6060.6061 | 4166.6667 | 1250 | 1041.6667 | 757.5758 | 520.8333
[40 empty] | pwm_res | bit | 16
[41 empty] | ea | 65535 | 65535 | 65535 | 65535 | 65535 | 8191 | 8191 | 8191 | 8191
[41 empty] | us | 0.15259 | 0.12716 | 0.10597 | 0.092479 | 0.063579 | 0.15261 | 0.12717 | 0.092489 | 0.063586
[40 empty] | fpwm_div | ea | 0.0625 | 5 | 4 | 4 | 2.5 | 0.0625 | 5 | 4 | 2.5
[40 empty] | mclk | mhz | 0.40959 | 39.321 | 37.7482 | 43.2531 | 39.321 | 0.40955 | 39.3168 | 43.2485 | 39.3168 | 10460% | 9116%
[41 empty] | us | 2.4414 | 0.025432 | 0.026491 | 0.02312 | 0.025432 | 2.4417 | 0.025434 | 0.023122 | 0.025434 | 0.01068%
[40 empty] | mclk_cnt | ea | 4095.9375 | 327675 | 262140 | 262140 | 163837.5 | 4095.5 | 327640 | 262112 | 163820
[41 empty] | hex | FFF | 4FFFB | 3FFFC | 3FFFB | 27FFD | FFF | 4FFD8 | 3FFE0 | 27FEC
Note on E2: Jinsu Yun: 1. mclk_cnt locking 2. fpwm_div 변경 3. mclk_cnt target값 writing 4. mclk_cnt unlocking
Note on G2: Jinsu Yun: [mclk slow to faster] 1. mclk_cnt locking 2. fpwm_div 변경 3. mclk_cnt target값보다 조금씩 증가시켜서 writing 및 unlocking 4. mclk_cnt target값이 되도록 계속 증가시켜나감 [mclk fast to slower] 1. mclk_cnt locking 2. fpwm_div 변경 3. mclk_cnt target값보다 줄여서 writing 및 unlocking 4. mclk_cnt target값이 되도록 계속 줄여나감 * [mclk slow to faster] 경우에는 mclk를 target값에 맞춘 후 fpwm_div 변경은 지양 * [mclk fast to slower] 경우에는 mclk를 target값에 맞춘 후 fpwm_div 변경
Note on H2: Jinsu Yun: 1. mclk_cnt locking 2. fpwm_div 변경 3. mclk_cnt target값 writing 4. mclk_cnt unlocking
Note on I2: Jinsu Yun: [x1 to x8] 1. mclk_cnt locking 2. fpwm_div 변경 3. mclk_cnt target값보다 줄여서 writing 및 unlocking 4. mclk_cnt target값이 되도록 계속 줄여나감 [x8 to x1] 1. mclk_cnt locking 2. fpwm_div 변경 3. mclk_cnt target값보다 줄여서 writing 및 unlocking 4. mclk_cnt target값이 되도록 계속 줄여나감

## ld_format
PWM_RES |  | SCAN_NO[2:0] | Sub frame # | LD width[15:0] | STEP #
value | [bit] | value | [ea] | [bit] | [ea]
0 | 12 | 0 | 1 | 12 | 4095 | 4095
|  | 1 | 2 | 11 | 2047 | 4094
|  | 2 | 4 | 10 | 1023 | 4092
|  | 3 | 8 | 9 | 511 | 4088
|  | 4 | 16 | 8 | 255 | 4080
|  | 5 | 32 | 7 | 127 | 4064
1 | 14 | 0 | 1 | 14 | 16383 | 16383
|  | 1 | 2 | 13 | 8191 | 16382
|  | 2 | 4 | 12 | 4095 | 16380
|  | 3 | 8 | 11 | 2047 | 16376
|  | 4 | 16 | 10 | 1023 | 16368
|  | 5 | 32 | 9 | 511 | 16352

## vsync_fb
|  | 15.4321 | 40
|  | 0.0648 | 0.025
|  | 544.1615 | 336.5781
|  | 320 | 1023
|  | 20.736 | 25.575
External VSYNC
1 | VSYNCO = EXT_VS_E && ~TEST_E && VSYNCI
2 | EXT_VS_OEN (tri-state output enable, active-low) = ~(EXT_VS_E && ~TEST_E)
3 | internal VSYNC = command VSYNC ¦¦ external VSYNC
external VSYNC = filtered VSYNCI
FBO drives the real-time state of FB on pin#6
1 | FBO_OEN (tri-state output enable, active-low) =
~( ( (FB_IN1 & CH1_EN & (~OPEN_FB_E ¦¦ ~OPEN1 & OPEN_FB_E)) ¦¦ ... ¦¦ (FB_IN12 & CH12_EN & (~OPEN_FB_E ¦¦ ~OPEN12 & OPEN_FB_E)) ¦¦ (~FBI) ) && FBO_E )
(note) FBO_E=1 일 때, FBI pin을 사용하지 않는다면 Pullup or Open시켜야 함 (GND 연결 불가)
2 | FBI_PS = FBO_E
3 | FBI_OEN = HIGH (always disabled)
FBO_OEN
FBO
FBI
VSYNCI
VSYNCO (Analog VREF)
EXT_VS_OEN
FBI
FBI_PS
TEST_E
FBO_OEN
FBO
FBI
VSYNCI
VSYNCO (Analog VREF)
EXT_VS_OEN
FBI
FBI_PS
TEST_E

## xd12_pkg
|  | ch |  | ch |  | ch |  | ch
|  | 1 |  | 3 |  | 5 |  | 7
|  | 16 |  | 15 |  | 14 |  | 13
VDD | 1 | [7 empty] | 12 | VDD
DIO | 2 | [7 empty] | 11 | DDIO
VSS | 3 | [7 empty] | 10 | VSS
VSS | 4 | [7 empty] | 9 | VSS
|  | 5 |  | 6 |  | 7 |  | 8
|  | ch |  | ch |  | ch |  | ch
|  | 2 |  | 4 |  | 6 |  | 8
|  | 1 | 3 |  | 5 | 7 | 9 |  | 11
|  | ch | ch |  | ch | ch | ch |  | ch
|  | 24 | 23 |  | 22 | 21 | 20 |  | 19
VDD | 1 | [8 empty] | 18 | VDD
VSS | 2 | [8 empty] | 17 | VSS
VSS | 3 | [8 empty] | 16 | VSS
DIO | 4 | [8 empty] | 15 | DDIO
VSYNCI | 5 | [8 empty] | 14 | VSYNCO
VSS | [10 empty] | VSS
FBO | 6 | [8 empty] | 13 | FBI
VSS | [10 empty] | VSS
|  | 7 | 8 |  | 9 | 10 | 11 |  | 12
|  | 2 | 4 |  | 6 | 8 | 10 |  | 12
|  | ch | ch |  | ch | ch | ch |  | ch
|  | ch |  | ch |  | ch |  | ch
|  | 1 |  | 3 |  | 5 |  | 7
|  | 16 |  | 15 |  | 14 |  | 13
VDD | 1 | [7 empty] | 12 | VDD
DIO | 2 | [7 empty] | 11 | DDIO
VSS | 3 | [7 empty] | 10 | VSS
VSS | 4 | [7 empty] | 9 | VSS
|  | 5 |  | 6 |  | 7 |  | 8
|  | ch |  | ch |  | ch |  | ch
|  | 2 |  | 4 |  | 6 |  | 8
TOP VIEW
47K PD
47K PD
analog out @ test mode
normal에서는 GND로 연결
mclk/16 out @ test mode
TOP VIEW
1.8mm
1.3mm
mclk/32 out @ test mode
47K PD
47K PD
1. VSYNCO bypassing VSYNCI @EXT_VS_E=1 && TEST_E=0
if not using VSYNCO pin, then must leave the pin open or pullup, not connect GND
VDD
D
VSS
D
VDD
VSS
D
VSS
VSS
O
O
VDD
VSS
O
D
O
VDD
VDD
O
VSS
FB
VSS
FB
D
VSS
O
D
O
VDD
O
VSS
FB
VSS
D
VDD
VSS
FB
D
VSS
VSS
VSS
VSS
VSS
VSS
VSS
D
D
O
O
1.FBO out and FIO input @ FBO_E=1
if not using FIO pin, then must leave the pin open or pullup, not connect GND
47K PD
47K PD

## misc
vsync
[8 empty] | 16381 | 16381 | 16381 | 16381 | 16382 | 16383
| 1 | 2 | 3 | 4 | 5 | 6 |  | 4093 | 4093 | 4093 | 4093 | 4094 | 4095 | 1 | 2 | 3 | 4 | 5 | 6 | 7 | 8 | 9
pwmclk
pwm_out1
pwm_out2
vsync
[5 empty] | 2046 | 2047 |  |  | 2047 | 1 |  | 2046 | 2047
| 1 | 2 | 3 |  | 510 | 511 | 1 |  | 511 | 1 |  | 510 | 511 | 1 | 2 | 3 | 4 | 5 | 6 | 7 | 8 | 9
pwmclk
pwm_out1
pwm_out2
vsync
FLL cnt
vsync
[8 empty] | 16381 | 16381 | 16381 | 16381 | 16382 | 16383
| 1 | 2 | 3 | 4 | 5 | 6 |  | 4093 | 4093 | 4093 | 4093 | 4094 | 4095 | 1 | 2 | 3 | 4 | 5 | 6 | 7 | 8 | 9
pwmclk
pwm_out1
pwm_out2
vsync
[5 empty] | 2047 |  |  |  | 2047 |  |  |  | 2047
| 1 | 2 | 3 |  | 511 | 1 | 2 |  | 511 | 1 | 2 | 3 | 511 | 1 | 2 | 3 | 4 | 5 | 6 | 7 | 8 | 9
pwmclk
pwm_out1
pwm_out2
ch2_delay=2
ch1_delay=0
data=3
data=4
data=2
data=2
frame period : 100/120/165/240
sub-frame #1
sub-frame #8
. . . . .
frame period : 100/120/165/240
(212-1)= 4,095ea
(214-1)= 16,383ea
(212/8-1)= 511ea
(214/8-1)= 2,047ea
ch2_delay=2
ch1_delay=0
(counting #)
(counting # - target#)
ch2_delay=2
ch1_delay=0
data=3
data=4
frame period : 100/120/165/240
sub-frame #1
sub-frame #8
. . . . .
frame period : 100/120/165/240
(212-1)= 4,095ea
(214-1)= 16,383ea
(212/8-1)= 511ea
(214/8-1)= 2,047ea
ch2_delay=2
ch1_delay=0
data=4
data=2
data=2
data=4

## misc2
11 | 10 | 9 | 8 | 7 | 6 | 5 | 4 | 3 | 2 | 1 | 0 | FFF | 4095 |  | 1FF | 511 |  |  | 14-bit | 12-bit | 15 | 14 | 13 | 12 | 11 | 10 | 9 | 8 | 7 | 6 | 5 | 4 | 3 | 2 | 1 | 0
1 | 1 | 1 | 1 | 1 | 1 | 1 | 1 | 0 | 1 | 1 | 0 | FE0 | 4064 | 99.24% | 1FC | 508 | 99.41% | 0.1699% | 1 | 4 |  |  | 0 | 0 | 0 | 0 | 0 | 0 | 0 | 0 | 0 | 0 | 0 | 1
1 | 1 | 1 | 1 | 1 | 1 | 1 | 1 | 0 | 1 | 1 | 1 | FE1 | 4065 | 99.27% | 1FC | 508 | 99.41% | 0.1455% | 2 | 8 | [11 empty] | 0 | 1 | 0
1 | 1 | 1 | 1 | 1 | 1 | 1 | 1 | 1 | 0 | 0 | 0 | FE2 | 4066 | 99.29% | 1FC | 508 | 99.41% | 0.1211% | 3 | 000C | [11 empty] | 0 | 1 | 1
1 | 1 | 1 | 1 | 1 | 1 | 1 | 1 | 1 | 0 | 0 | 0 | FE3 | 4067 | 99.32% | 1FC | 508 | 99.41% | 0.09668% | 4 | 10 | [11 empty] | 1 | 0 | 0
1 | 1 | 1 | 1 | 1 | 1 | 1 | 1 | 1 | 0 | 0 | 0 | FE4 | 4068 | 99.34% | 1FC | 508 | 99.41% | 0.07226% | 5 | 14 | [11 empty] | 1 | 0 | 1
1 | 1 | 1 | 1 | 1 | 1 | 1 | 1 | 1 | 0 | 0 | 0 | FE5 | 4069 | 99.37% | 1FC | 508 | 99.41% | 0.04784% | 6 | 6
1 | 1 | 1 | 1 | 1 | 1 | 1 | 1 | 1 | 0 | 0 | 0 | FE6 | 4070 | 99.39% | 1FC | 508 | 99.41% | 0.02342% | 7 | 7
1 | 1 | 1 | 1 | 1 | 1 | 1 | 0 | 0 | 0 | 0 | 0 | FE7 | 4071 | 99.41% | 1FC | 508 | 99.41% | -0.001004% | 8 | 8
1 | 1 | 1 | 1 | 1 | 1 | 1 | 0 | 1 | 0 | 0 | 0 | FE8 | 4072 | 99.44% | 1FD | 509 | 99.61% | 0.1703% | 9 | 9
[12 empty] | FE9 | 4073 | 99.46% | 1FD | 509 | 99.61% | 0.1459% | 000A | 00A
[12 empty] | FEA | 4074 | 99.49% | 1FD | 509 | 99.61% | 0.1214% | 000B | 00B
[12 empty] | FEB | 4075 | 99.51% | 1FD | 509 | 99.61% | 0.09701% | 000C | 00C
[12 empty] | FEC | 4076 | 99.54% | 1FD | 509 | 99.61% | 0.07259% | 000D | 00D
[12 empty] | FED | 4077 | 99.56% | 1FD | 509 | 99.61% | 0.04817% | 000E | 00E
[12 empty] | FEE | 4078 | 99.58% | 1FD | 509 | 99.61% | 0.02375% | 000F | 00F
[12 empty] | FEF | 4079 | 99.61% | 1FD | 509 | 99.61% | -0.000669% | 3FFF | 0FFF
[12 empty] | FF0 | 4080 | 99.63% | 1FE | 510 | 99.8% | 0.1706%
[12 empty] | FF1 | 4081 | 99.66% | 1FE | 510 | 99.8% | 0.1462%
[12 empty] | FF2 | 4082 | 99.68% | 1FE | 510 | 99.8% | 0.1218%
[12 empty] | FF3 | 4083 | 99.71% | 1FE | 510 | 99.8% | 0.09735%
[12 empty] | FF4 | 4084 | 99.73% | 1FE | 510 | 99.8% | 0.07293%
[12 empty] | FF5 | 4085 | 99.76% | 1FE | 510 | 99.8% | 0.04851%
[12 empty] | FF6 | 4086 | 99.78% | 1FE | 510 | 99.8% | 0.02409%
[12 empty] | FF7 | 4087 | 99.8% | 1FE | 510 | 99.8% | -0.0003345%
[12 empty] | FF8 | 4088 | 99.83% | 1FF | 511 | 100% | 0.1709%
[12 empty] | FF9 | 4089 | 99.85% | 1FF | 511 | 100% | 0.1465%
[12 empty] | FFA | 4090 | 99.88% | 1FF | 511 | 100% | 0.1221%
[12 empty] | FFB | 4091 | 99.9% | 1FF | 511 | 100% | 0.09768%
[12 empty] | FFC | 4092 | 99.93% | 1FF | 511 | 100% | 0.07326%
[12 empty] | FFD | 4093 | 99.95% | 1FF | 511 | 100% | 0.04884%
[12 empty] | FFE | 4094 | 99.98% | 1FF | 511 | 100% | 0.02442%
[12 empty] | FFF | 4095 | 100% | 1FF | 511 | 100% | 0%

## misc3
vsync
pwm clk
pwm out chx
vsync
pwm clk
pwm out chx
vsync
pwm clk
ch1
ch2
ch3
ch4
ch5
vsync
pwm clk
| 1 | [11 empty] | 1
[5 empty] | 1 | [12 empty] | 1
|  | 2 (cnt=2) | [11 empty] | 2 (cnt=2)
[6 empty] | 4 (cnt=2) | [13 empty] | 4 (cnt=2)
[6 empty] | 2 (cnt=2) | [13 empty] | 2 (cnt=2)
vsync
pwm clk
|  | 4095 (cnt=4095) | [9 empty] | 4095 (cnt=4095)
|  |  |  | 4 (cnt=2) | [6 empty] | 4093 (cnt=4093) | [9 empty] | 4 (cnt=2)
|  |  |  | 4 (cnt=4) |  |  |  | 4091 (cnt=4091) | [12 empty] | 4 (cnt=4)
vsync
pwm clk
|  |  | 4092 (cnt=4092) @ ld=4092 | [12 empty] | 4092 (cnt=4092) @ ld=4092
[9 empty] | 1 (cnt=1) |  |  |  |  | 4091 (cnt=4091)
|  |  | 4094 (cnt=4094) @ ld=4095 | [12 empty] | 4094 (cnt=4094) @ ld=4095
[9 empty] | 1 (cnt=1) | [6 empty] | 4093 (cnt=4093)
vsync
pwm clk
[10 empty] | 2 (on=1) | [6 empty] | 2 | [5 empty] | 2 (on=1)
[7 empty] | delay=4093 | [14 empty] | 2 (on=1)
|  |  |  | 4094 (on=4093) | [14 empty] | 4094 (on=4093)
[7 empty] | delay=4093 | [7 empty] | 4094 (on=4093)
4096
1
2
1
2
4097
4098
4096
4097
4098
4095
4095
4096
1
1
4097
4098
4094
4095
4091
4092
4093
4096
4097
4098
1
4095
4092
1
2
1
2
4093
4094
4091
4092
4093
4094
4091
1
cnt reset 및 ch별 delay cnt 후 dimming start flag assertion
4092
1
2
1
2
4093
4094
4091
4092
4093
4094
4091
1
cnt reset 및 ch별 delay cnt 후 dimming start flag assertion
[Tail Lighting] [Head Lighting]
1. 한 프레임내 PWMCLK개수가 max LD DATA값보다 큰 경우 : OK (많은 개수 만큼 duty가 줄어드는 결과)
2. 한 프레임내 PWMCLK개수가 max LD DATA값보다 작은 경우 :
2.1. DELAY 설정값보다 한 프레임내 PWMCLK개수가 작게 생성되면, 해당 LINE은 dimming start 못하게 됨
2.2. 한 프레임내 PWMCLK개수가 LD DATA값보다 작으면 FLICKER는 없을 듯하지만,
- full step일 때는 부족한 PWM CLK 개수만큼 step 유실
- low step일 때는 부족한 PWM CLK 개수만큼 step 유실

## misc4
vsync
[8 empty] | 16381 | 16381 | 16381 | 16381 | 16382 | 16383
| 1 | 2 | 3 | 4 | 5 | 6 |  | 4093 | 4093 | 4093 | 4093 | 4094 | 4095 | 1 | 2 | 3 | 4 | 5 | 6 | 7 | 8 | 9
pwmclk
pwm_out1
pwm_out2
vsync
[5 empty] | 2046 | 2047 |  |  | 2047 | 1 |  | 2046 | 2047
| 1 | 2 | 3 |  | 510 | 511 | 1 |  | 511 | 1 |  | 510 | 511 | 1 | 2 | 3 | 4 | 5 | 6 | 7 | 8 | 9
pwmclk
pwm_out1
pwm_out2
vsync
FLL cnt
ch2_delay=2
ch1_delay=0
data=3
data=4
data=2
data=2
frame period : 100/120/165/240
sub-frame #1
sub-frame #8
. . . . .
frame period : 100/120/165/240
(212-1)= 4,095ea
(214-1)= 16,383ea
(212/8-1)= 511ea
(214/8-1)= 2,047ea
ch2_delay=2
ch1_delay=0
(counting #)
(counting # - target#)