## Test_Plan
Trimming | TEST NO | TEST NAME | TEST PIN | TARGET | VDD | TEST CONDITION | TEST TYPE | SET REG | TRIM REG | DESCRIPTION | NOTE
|  | VDD OFF/ON wait time | [5 empty] | VDD 0 -> 3.3V wait time > 20msec
| - | Common Register setting | [5 empty] | WR PROTECT 0x?? : 555 OTP PROTECT 0xF4 A5A
| 1 | 1.5V LDO(DIGITAL) | LDOO(38) | 1.5V | 3.3 | Loaded with 1uF | Voltage | - | vctl_ldo[4:0] 0xF5[4:0] | Voltage = 1.5V | LDOI / LDOO 연결 및 1uF CAP을 외부에 추가
| 2 | 3.0V DAC | DACO1(47) | 3.0V | 3.3 | High - Z | Voltage | TEST_EN = 1'b1 DACO(1,2,3)_DIRECT = 3'b 111 0xF0 : 8700 CURR_TGT_DAC1[11:0] = 12'd4095 0x44 : FFFF | dac_ctl[5:0] 0xF6:[13:8] | Voltage = 3.0V | 내부에서 DAC 용 LDO를 통해 Trim함. LDO를 DAC 3개가 공동으로 사용하므로 한 개만 Trim해도 다른 DAC도 동일하게 적용됨.
| 3 | DAC1 OFS | DACO1(47) | 146.5mV | 3.3 | High - Z | Voltage | TEST_EN = 1'b1 DACO(1,2,3)_DIRECT = 3'b 111 0xF0 : 8700 CURR_TGT_DAC1[11:0] = 12'd200 0x44 : C8 O_DAC_LVL[1:0] = 2'b0 0x42 : 0 | dac1_ofs[7:0] 0xF6:[7:0] | Voltage = 146.5mV ≒ 3.0V * ( 200 / 4095 ) | Signed magnitude
| 4 | DAC2 OFS | DACO2(43) | 146.5mV | 3.3 | High - Z | Voltage | TEST_EN = 1'b1 DACO(1,2,3)_DIRECT = 3'b 111 0xF0 : 8700 CURR_TGT_DAC2[11:0] = 12'd200 0x45 : C8 O_DAC_LVL[1:0] = 2'b0 0x42 : 0 | dac2_ofs[7:0] 0xF7[7:0] | Voltage = 146.5mV ≒ 3.0V * ( 200 / 4095 ) | Signed magnitude
| 5 | DAC3 OFS | DACO3(39) | 146.5mV | 3.3 | High - Z | Voltage | TEST_EN = 1'b1 DACO(1,2,3)_DIRECT = 3'b 111 0xF0 : 8700 CURR_TGT_DAC3[11:0] = 12'd200 0x46 : C8 O_DAC_LVL[1:0] = 2'b0 0x42 : 0 | dac3_ofs[7:0] 0xF7[15:8] | Voltage = 146.5mV ≒ 3.0V * ( 200 / 4095 ) | Signed magnitude
| 6 | 1.5V LDO(OSC_A) | TESTA(40) | 1.5V | 3.3 | High - Z | Voltage | TEST_EN = 1'b1 0xF0 : 8000 O_TEST_ANA_EN[2:0] = 3'b110 0x12 : 6 | ldo_osc_ctl[4:0] 0xF8:[15:8] | Voltage = 1.5V
| 7 | OSC_A | SVO12(16) | 546KHz | 3.3 | 1/64 divider | Frequency | TEST_EN = 1'b1 MCLK64_O = 1'b1 MCLK_SEL = 1'b1 0xF0 : 8003 | osc_rctl[4:0] 0xF8:[4:0] | Freq = 546KHz ≒ 35 / 64 = 0.546MHz
| 8 | OSC_B | SVO12(16) | 546KHz | 3.3 | 1/64 divider | Frequency | TEST_EN = 1'b1 MCLK64_O = 1'b1 MCLK_SEL = 1'b0 0xF0 : 8001 | osc_rctl2[4:0] 0xF9:[4:0] | Freq = 546KHz ≒ 35 / 64 = 0.546MHz
| 9 | eFuse Write |  |  | 3.3 |  |  | eFuse 가이드 참조
1ST TEST | TEST NO | TEST NAME | TEST PIN | TARGET | VDD | TEST CONDITION | TEST TYPE | SET REG | TEST LIMIT | DESCRIPTION | NOTE
| - | Common Register setting | [5 empty] | WR PROTECT 0x24 : 555
| 1 | LKG | ALL PIN(N) |  | 3.3 |  | Current |  | +10nA / - 2nA
| 2 | LKG(LKG MODE) | IOUT CH(N) | 100nA | 3.3 |  | Current |  | ± 10%
| 3 | IDDS | VDD |  | 3.3 | STANDBY MODE | Current
| 4 | IDDD | VDD |  | 3.3 | ACTIVE MODE | Current
|  | SCAN MODE |  |  | 3.3 | LDOI : LDOO open LDOI = 1.5V input TEST = VDD
| 5 | IDDQ_A | VDD |  | 3.3 | SCAN MODE | Current
| 6 | IDDQ_D | VDD1P5 |  | 1.5 | SCAN MODE | Current |  | TBD
|  | SCAN TEST |  |  | 3.3 |  |  | 별도 조건
|  | NORMAL MODE |  |  | 3.3 | LDOI : LDOO short TEST = VDD
| 2 | 1.5V LDO(DIGITAL) | LDOO(38) | 1.5V | 3.3 | High - Z | Voltage | TEST_EN = 1'b1 0xF0 : 8000 |  | Voltage = Target
| 3 | 1.5V LDO_A(FLL_A) | TESTA(40) | 1.5V | 3.3 | High - Z | Voltage | TEST_EN = 1'b1 TEST_ANA_EN=3'd6 0x12 : 6
| 4 | 1.5V LDO_B(FLL_B) | TESTA(40) | 1.5V | 3.3 | High - Z | Voltage | TEST_EN = 1'b1 TEST_ANA_EN=3'd5 0x12 : 5
| 11 | FLL_A | SVO12(16) | 30M/64 = 0.469M 35M/64 = 0.625M 40M/64 = 0.781M | 3.3 |  | Frequency | TEST_EN = 1'b1 MCLK64_O = 1'd : 1 MCLK1_O = 1'd : 0 0xF0 : 8003 OSC_MAN_EN_A = 1'd : 0 0x65 : 10 FLL1_EN = 1'd : 1 FLL1CNT[20:0] = 21'd 250000 (30M) 0x37 : D090 0x38 : B003 FLL1CNT[20:0] = 21'd 250000 (35M) 0x37 : 7353 0x38 : B004 FLL1CNT[20:0] = 21'd 250000 (40M) 0x37 : 1615 0x38 : B005 | ± 0.5% | * 계산식 * 목표주파수 / 120 (VSYNC주파수) = CNT값 (10진수)
| 12 | FLL_B | SVO12(16) | 30M/64 = 0.469M 35M/64 = 0.625M 40M/64 = 0.781M | 3.3 |  | Frequency | TEST_EN = 1'b1 MCLK64_O = 1'd : 1 MCLK1_O = 1'd : 0 0xF0 : 8001 OSC_MAN_EN_B = 1'd : 0 0x67 : 10 FLL2_EN = 1'd : 1 FLL2CNT[20:0] = 21'd 250000 (30M) 0x39 : D090 0x3A : B003 FLL1CNT[20:0] = 21'd 250000 (35M) 0x39 : 7353 0x3A : B004 FLL1CNT[20:0] = 21'd 250000 (40M) 0x39 : 1615 0x3A : B005 | ± 0.5% | * 계산식 * 목표주파수 / 120 (VSYNC주파수) = CNT값 (10진수)
| 13 | UVOV(1P5) | TESTA(40) | T0 : UV = H / OV = L T1 : UV = L / OV = L T2 : UV = L / OV = H | 3.3 | **TEST PIN** T0 = 1V T1 = 1.5V T2 = 2V | Flag | O_TEST_ANA_EN[2:0] = 3'b010 0x12 : 2 INT_OV50_EN = 1'd 1 INT_UV50_EN = 1'd 1 INT_OV15_EN = 1'd 1 INT_UV15_EN = 1'd 1 0x13 : F000 |  | LDO_UV / LDO_OV : 'H' Check OV15_DET 0x19[13] UV15_DET 0x19[12]
| 14 | UVOV(VDD) | TESTA(40) / D??? | T0 : UV = H / OV = L T1 : UV = L / OV = L T2 : UV = L / OV = H | 3.3 | **TEST PIN** T0 = 2.5V T1 = 3.3V T2 = 3.3V + O_TEST_ANA_EN[2:0] = 3'd 7 | Flag | O_TEST_ANA_EN[2:0] = 3'b011 0x12 : 3 INT_OV50_EN = 1'd 1 INT_UV50_EN = 1'd 1 INT_OV15_EN = 1'd 1 INT_UV15_EN = 1'd 1 0x13 : F000 |  | VDD_UV / VDD_OV : 'H' Check OV50_DET 0x19[15] UV50_DET 0x19[14]
HVS | 19 | HVS | [5 empty] | VDD = 6.2V (Pmos BV의 82%) Time = 0.5초
Function TEST | 20 | Function TEST |  | 별도 조건 | 5.5 |  |  | 별도조건
2ND TEST | 21 | LKG | ALL PIN(N) |  | 3.3 |  | Current |  | < Delta 0.5% | * 1ST TEST - 2ND TEST* | Limit 유동적 조절 필요
| 23 | IDDS | VDD |  | 3.3 | STANDBY MODE | Current |  | < Delta 0.5% | * 1ST TEST - 2ND TEST*
| 24 | IDDD | VDD |  | 3.3 | ACTIVE MODE | Current |  | < Delta 0.5% | * 1ST TEST - 2ND TEST*
| 25 | IDDQ_A | VDD |  | 3.3 | SCAN MODE | Current |  | < Delta 0.5% | * 1ST TEST - 2ND TEST*
| 26 | IDDQ_D | VDD1P5 |  | 1.5 | SCAN MODE | Current |  | < Delta 0.5% | * 1ST TEST - 2ND TEST*