## 주요변경점
주요 변경점 | 개선 목적
DAC를 공통 사용에서 채널별 각자 사용 으로 변경 , 따라서 Offset trim이 digital 에서 가능해짐 | 시스템 자유도↑ 전류편차↓ 절대값 정확도↑
DAC를 각자 사용하기에 최소한의 Size로 중간이상 성능 유지하도록 구조 변경 | Size 최소화 + 최대한의 성능 유지
SCAN TEST 를 위한 PAD 추가 | 양산 불량률↓
SCAN MODE시 IDDQ 측정 추가 | 양산 불량률↓
ESD 개선 을 위한 Layout 구조 변경 | ESD 성능↑
Driver TR 간 Space 이격 증가 | LATCH-UP 성능↑
OVUV & OV TEMP TEST 보강 | TEST 커버리지↑
FAULT TEST 를 위한 TEST MODE 추가로 TEST 속도 개선 | TEST 속도↑
IOUT전류 VDD의존도 개선 | VDD 변동에 의한 IC 성능 편차↓
LKG 전류 (50nA)추가 | VLED 허용 Range 증가
DIG PAD Pull-down 저항 40Kohm -> 20Kohm 수준으로 변경 및 Passive 소자로 변경 (KF에서 DK 전달 대기중) | 물방울? 대비, EOS? 일부 완화기대

## PIN_PAD
|  | ch | ch | ch | ch | ch | ch |  |  | GT1009A(N)R(N)
|  | 1 | 2 | 3 | 4 | 5 | 6 |  |  | PKG | Pin No. | Pad Pin Name | Pad Cell Name | Y | A | EN | I/O | Type | Description
|  | 24 | 23 | 22 | 21 | 20 | 19 |  |  | LEFT | 1 | VDD | PVDD50C |  |  |  | I/O | Power
[11 empty] | 2 | VSS | PVSSAS |  |  |  | I/O | Power
VDD | 1 | [6 empty] | 18 | VDD |  | 3 | VSS | down bonding |  |  |  | I/O | Power
[11 empty] | 4 | VSS | down bonding |  |  |  | I/O | Power
[11 empty] | 5 | DIN | PHBSDT8 | I_DIN | O_DOUT | O_DOUT_OEN | I | Digital
[11 empty] | 6 | SVIN | PHISD | I_SVSYNC |  |  | I | Digital
VSS | 2 | [6 empty] | 17 | VSS | BOT | 7 | IOUT_CH12 | x |  |  |  | O | HV Analog
VDD1P5 | [8 empty] | TEST |  | 8 | IOUT_CH11 | x |  |  |  | O | HV Analog
[11 empty] | 9 | IOUT_CH10 | x |  |  |  | O | HV Analog
[11 empty] | 10 | IOUT_CH9 | x |  |  |  | O | HV Analog
VSS | 3 | [6 empty] | 16 | VSS |  | 11 | IOUT_CH8 | x |  |  |  | O | HV Analog
[9 empty] | SRSTN |  | 12 | IOUT_CH7 | x |  |  |  | O | HV Analog
[10 empty] | RIGHT | 13 | SVOUT | PHOB8 | I_SVSYNC_IN | O_SVSYNC | O_SVSYNC_OEN | O | Digital
[11 empty] | 14 | DOUT | PHBSDT8 | I_DIN_NEXT | O_DOUT_NEXT | O_DOUT_NEXT_OEN | I/O | Digital
VSS | 4 | [6 empty] | 15 | VSS |  | 15 | VSS | down bonding |  |  |  | I/O | Power
[9 empty] | STEST |  | 16 | VSS | down bonding |  |  |  | I/O | Power
[11 empty] | 17 | TEST/VSS | PA5 |  |  |  | I/O | TEST
20K PD | [8 empty] | 20K PD |  | 18 | VDD | PVDDAS |  |  |  | I/O | Power
DIO | 5 | [6 empty] | 14 | DDIO | TOP | 19 | IOUT_CH6 | x |  |  |  | O | HV Analog
[11 empty] | 20 | IOUT_CH5 | x |  |  |  | O | HV Analog
[11 empty] | 21 | IOUT_CH4 | x |  |  |  | O | HV Analog
[11 empty] | 22 | IOUT_CH3 | x |  |  |  | O | HV Analog
SVI | 6 | [6 empty] | 13 | SVO |  | 23 | IOUT_CH2 | x |  |  |  | O | HV Analog
[11 empty] | 24 | IOUT_CH1 | x |  |  |  | O | HV Analog
|  | 7 | 8 | 9 | 10 | 11 | 12
|  | ch | ch | ch | ch | ch | ch
|  | 12 | 11 | 10 | 9 | 8 | 7

## Eletric
| Parameter | Note |  | Unit
TECH |  |  | HP13M40GEN2
VLED max | Maximum Vout voltage |  | 40 | V
Channel |  |  | 12 | CH
VDD |  |  | 3.3 ~ 5 | V
IOUT Leakage | DIN = All 0 | Leakage Mode ON / OFF | 50n / 100p | A
Architecture |  |  | PWM
Limit Voltage (VLED Line RES = 0.2ohm) | 90% / 99.99% | TT corner / 27° | 0.292 / 0.326 @ 4mA | V
|  |  | 0.309 / 0.347 @ 8mA | V
|  |  | 0.327 / 0.369 @ 12mA | V
|  |  | 0.344 / 0.390 @ 16mA | V
|  |  | 0.362 / 0.412 @ 20mA | V
|  |  | 0.380 / 0.433 @ 24mA | V
|  |  | 0.398 / 0.455 @ 28mA | V
|  |  | 0.416 / 0.477 @ 32mA | V
|  |  | 0.434 / 0.500 @ 36mA | V
|  |  | 0.452 / 0.522 @ 40mA | V
|  |  | 0.470 / 0.545 @ 44mA | V
|  |  | 0.489 / 0.567 @ 48mA | V
|  |  | 0.507 / 0.590 @ 52mA | V
|  |  | 0.526 / 0.614 @ 56mA | V
|  |  | 0.545 / 0.637 @ 60mA | V
|  |  | 0.564 / 0.661 @ 64mA | V
| 90% / 99.99% | SS corner / 100° (Worst Case) | 0.300 / 0.337 @4mA | V
|  |  | 0.323 / 0.365 @ 8mA | V
|  |  | 0.347 / 0.394 @ 12mA | V
|  |  | 0.371 / 0.423 @ 16mA | V
|  |  | 0.395 / 0.452 @ 20mA | V
|  |  | 0.419 / 0.481 @ 24mA | V
|  |  | 0.443 / 0.511 @ 28mA | V
|  |  | 0.468 / 0.541 @ 32mA | V
|  |  | 0.493 / 0.572 @ 36mA | V
|  |  | 0.518 / 0.603 @ 40mA | V
|  |  | 0.543 / 0.634 @ 44mA | V
|  |  | 0.568 / 0.666 @ 48mA | V
|  |  | 0.594 / 0.698 @ 52mA | V
|  |  | 0.619 / 0.730 @ 56mA | V
|  |  | 0.645 / 0.763 @ 60mA | V
|  |  | 0.672 / 0.797 @ 64mA | V
ICC | Constant Analog Block | Standby / Active | 0.73 / 0.308 | mA
| FLL |  | 0.25 | mA
| Digital | Standby / Active | TBD | mA
| Analog + FLL + Digital(Standby) | IOUT OFF / IOUT ON | TBD | mA
| Analog + FLL + Digital(Active) | IOUT OFF / IOUT ON | TBD | mA
Current time | Rise time |  | 500n | sec
| Fall time |  | 500n | sec
DATA | Din resolution |  | 14 | bit
| Din_ana resolution |  | 12 | bit
Option | Max current step | 0000 / 0001 / 0010 ~ 1101 / 1110 / 1111 | 4 / 8 / 12 / ~ / 56 / 60 / 64 | mA
| Open level |  | 0.3 | V
| FB level | 000 / 001 / 010 / 011 / 100 / 101 / 110 / 111 | 0.45 / 0.55 / 0.65 / 0.75 / 0.90 / 1.05 / 1.20 / 1.35 | V
| Short level | 000 / 001 / 010 / 011 / 100 / 101 / 110 / 111 | 3.5 / 6.5 / 9.5 / 12.5 / 16.5 / 16.5 / 16.5 / 16.5 | V
Current Offset |  |  |  | bit
|  | IOUT = 16mA |  | mA
|  | IOUT= 16mA |  | uA
Current gain | Gain Resolution |  | 7 | bit
| Gain Current range | IOUT = 16mA | PRE : 11.43 ~ 26.60 | mA
| Gain Current step | IOUT= 16mA | 50 ~ 280 ( AVG : 120 ) | uA
Vref gen | Vref Voltage |  | 1.5 | V
| Vref Trim resolution |  | 5 | bit
| Vref Trim Range |  | 1.257 ~ 1.727 | V
| Vref Trim Step |  | 15 | mV
Temp | Low -> High (Temp detector out) |  | 132 | °
| High -> Low (Temp detector out) |  | 112 | °
| Hysteresis |  | 20 | °
| Temp level | 0000 / 0001 / 0010 ~~ 1101 / 1110 / 1111 | 96 / 100 / 105 / 110 / 114 / 119 / 123 / 128 / 132 / 136 / 141 / 145 / 150 / 154 / 159 / 163 | °
OSC | Osc frequency |  | 50 | MHz
| Osc Trim resolution |  | 5 | bit
| Osc frequency trim range |  | 18.68M ~ 90.52M | Hz

## FLL
ER Saturator option
FN Detector option
20bit counter
Output = C[19:0]
Reset = Vsync
Overflow detector
If Overflow == 1??
C[19:0] = N[19:0]
Counter hold until next Vsync
ER[15:0]
N[19:0]
Vsync
+
+
DFF
FN[17:0]
DFF
DFF
x2
+
+
-
If OSC_MAN_EN == 1
FLT[15:0] = OSC_FMAN[15:0]
Else
FLT[15:0] = ACM[15:0]
FLT[15:0]
Overflow
detector
DSM[15:0]
DSM[10:0]
DSM[15:11]
5 to 31
Decoder
OSC_FMAN[15:0]
OSC_MAN_EN *(default = 1)*
Sync
(DFF)
OSC
OSC_CCTL[4:0]
DAC
Signed
To
Unsigned
Case (FLL_GAIN[1:0])
0 : GR[17:0] = {5’b 0,ER[15:3]}
1 : GR[17:0] = {4’b 0 ,ER[15:2]}
2 : GR[17:0] = {3’b 0,ER[15:1]}
3 : GR[17:0] = {2'b 0,ER[15:0]}
Default : 3'd 1
ACM[15:0]
FLT_GAIN[1:0]
N[19:0] – C[19:0]
= NC[20:0] (Signed)
ER[15:0] = NC[15:0]
If ER[15:0] == overflow??
ER[15:0] = +- max value
C[19:0]
ANALOG
FILTER
Fosc = 50MHz
31LEVEL DAC
2nd order RC Filter
+
Divide
by2
1
0
16 d’ 128
16’d 0
+
+
DFF
[3:0]
Overflow
detector
CS[3:0]
If OSC_MAN_EN == 1 ??
OSC_CCTL[4:0] = OSC_ICTL[4:0]
Else
OSC_CCTL[4:0]
= CS[3:0] + OSC_ICTL[4:0]
DAC
Default = 17’d 0(signed)
Default = 3’d 0(signed)
Range = +- 50MHz
Range = 50MHz = +- 50MHz
FN[17:0] >= +3/4??
CN = +1
FN[17:0] = +2/4
FN[17:0] <= - 3/4??
CN = -1
FN[17:0] = -2/4
if CCTL[4:0] ==
5'd 0 or 5'd 31
FN[17:0] -> BYPASS
FN[17:0]
CN
OSC_ICTL[4:0] *(default = 5'd 16)*
OSC_FCTL[31:0]
Overflow
detector
GR[17:0]
ACM[15:0]
= UN[17:2]
UN[17:0]
Default = 5’d 16 (unsigned)
+
SPRD_SPD[2:0]
SPRD_GAIN[1:0]
SPRD_EN *(default = 0)*
-----Triangle generator-----
Output = SP_ORG[7:0]
Case (SPRD_SPD[2:0])
0 : 1step [128CLK]
1 : 1step [64CLK]
2 : 1step [32CLK]
3 : 1step [16CLK]
4 : 1step [8CLK]
5 : 1step [4CLK]
6 : 1step [2CLK]
7 : 1step [1CLK]
Default : SP_ORG[7:0] = 8'sd 0
SP_ORG[7:0]
Case (SPRD_GAIN[1:0])
0 : SP_GN[7:0] = {3'b 0 , SP_ORG[7:3]}
1 : SP_GN[7:0] = [2'b 0 , SP_ORG[7:2]}
2 : SP_GN[7:0] = {1'b 0 , SP_ORG[7:1]}
3 : SP_GN[7:0] = [SP_ORG[7:0]}
Default : 2'd 0
SP_GN[7:0]
If SPRD_EN == 1
SP_O[7:0] = SP_GN[7:0]
Else
SP_O[7:0] = 8'sd 0
SP_O[7:0]
(FLL_RANGE) *default = 2*
----FLL_RANGE[1:0] = 0 ----
FN[17:0] >= +1/4??
CN = +1
FN[17:0] = 0 (signed)
FN[17:0] <= - 1/4??
CN = -1
FN[17:0] = 0 (signed)
----FLL_RANGE[1:0] = 1 ----
FN[17:0] >= +1/2??
CN = +1
FN[17:0] = +1/4
FN[17:0] <= - 1/2??
CN = -1
FN[17:0] = -1/4
----FLL_RANGE[1:0] = 2----
FN[17:0] >= +3/4??
CN = +1
FN[17:0] = 1/2 (signed)
FN[17:0] <= - 3/4??
CN = -1
FN[17:0] = 1/2 (signed)
----FLL_RANGE[1:0] = 3 ----
FN[17:0] >= +7/8??
CN = +1
FN[17:0] = +3/4
FN[17:0] <= - 7/8??
CN = -1
FN[17:0] = -3/4
Divide
by2
(FLL_ERR_RANGE) *default = 0*
Case (FLL_ERR_RANGE[1:0])
0 : ER[15:0] = +-32768 (Limit) 1 : ER[15:0] = +- 16384 (Limit)
2: ER[15:0] = +- 8192 (Limit)
3 : ER[15:0] = +-4096 (Limit)

## IO
Register
Register | Address | Register name | bit | in/out | description | default
FB LEVEL | 0x07 | O_FB_LEVEL1[2:0] | 3 | in |  | 3'd0
| 0x07 | O_FB_LEVEL2[2:0] | 3 | in |  | 3'd0
| 0x07 | O_FB_LEVEL3[2:0] | 3 | in |  | 3'd0
SHORT LEVEL | 0x08 | O_SHORT_LEVEL1[2:0] | 3 | in |  | 3'd0
| 0x08 | O_SHORT_LEVEL2[2:0] | 3 | in |  | 3'd0
| 0x08 | O_SHORT_LEVEL3[2:0] | 3 | in |  | 3'd0
MAX CURRENT LEVEL | 0x0A | MAX_CURR_LEVEL_CH1[3:0] | 4 | in |  | 4'd0
|  | MAX_CURR_LEVEL_CH2[3:0] | 4 | in |  | 4'd0
|  | ~~~ | 4 | in |  | 4'd0
| 0x0A | MAX_CURR_LEVEL_CH11[3:0] | 4 | in |  | 4'd0
| 0x0A | MAX_CURR_LEVEL_CH12[3:0] | 4 | in |  | 4'd0
MAX_CURR_VREF | 0x0B | MAX_CURR_VREF_CH1[11:0] | 12 | in |  | 12'd0
| 0x0C | MAX_CURR_VREF_CH2[11:0] | 12 | in |  | 12'd0
|  | ~~~ | 12 | in |  | 12'd0
|  | MAX_CURR_VREF_CH11[11:0] | 12 | in |  | 12'd0
| 0x0D | MAX_CURR_VREF_CH12[11:0] | 12 | in |  | 12'd0
OSC_FLL_MAN1,2 | 0x22,23 | OSC_FLL_MAN[15:0] | 16 | in |  | 16'd32768
OSC_FLL_MAN2 | 0x23 | OSC_MAN_EN | 1 | in |  | 1'd1
TEST |  | O_TEST_EN | 1 | in |  | 1'd0
|  | O_OV_SWAP_EN | 1 | in | Comparator Test option | 1'd0
PWM |  | O_PWM_OUT_CH1 | 1 | out | PWM control signal for each channel | 1'd0
|  | O_PWM_OUT_CH2 | 1 | out |  | 1'd0
|  | ~~~ | 1 | out |  | 1'd0
|  | O_PWM_OUT_CH11 | 1 | out |  | 1'd0
|  | O_PWM_OUT_CH12 | 1 | out |  | 1'd0
Driver |  | O_LKG_E | 1 | out | LKG_Current option | 1'd1
|  | O_CH1_OUT_EN | 1 | out | Driver overall enable for each channel | 1'd0
|  | O_CH2_OUT_EN | 1 | out |  | 1'd0
|  | ~~~ | 1 | out |  | 1'd0
|  | O_CH11_OUT_EN | 1 | out |  | 1'd0
|  | O_CH12_OUT_EN | 1 | out |  | 1'd0
|  | O_CH1_SHORT_EN | 1 | out | Driver SHORT detection on/off for each channel | 1'd0
|  | O_CH2_SHORT_EN | 1 | out |  | 1'd0
|  | ~~~ | 1 | out |  | 1'd0
|  | O_CH11_SHORT_EN | 1 | out |  | 1'd0
|  | O_CH12_SHORT_EN | 1 | out |  | 1'd0
|  | O_GAIN_CH1[6:0] | 6 | out | Driver current gain control bit for each channel | 7'd64
|  | O_GAIN_CH2[6:0] | 6 | out |  | 7'd64
|  | ~~~ | 6 | out |  | 7'd64
|  | O_GAIN_CH11[6:0] | 6 | out |  | 7'd64
|  | O_GAIN_CH12[6:0] | 6 | out |  | 7'd64
|  | O_CH1_LD_TYPE_SEL[1:0] | 2 | out | Driver LD TYPE Select bit ( R : 2'b00 / G : 2'b01 / B : 2'b10)
|  | O_CH2_LD_TYPE_SEL[1:0] | 2 | out
|  | O_CH3_LD_TYPE_SEL[1:0] | 2 | out
|  | O_CH4_LD_TYPE_SEL[1:0] | 2 | out
|  | O_CH5_LD_TYPE_SEL[1:0] | 2 | out
|  | O_CH6_LD_TYPE_SEL[1:0] | 2 | out
|  | O_CH7_LD_TYPE_SEL[1:0] | 2 | out
|  | O_CH8_LD_TYPE_SEL[1:0] | 2 | out
|  | O_CH9_LD_TYPE_SEL[1:0] | 2 | out
|  | O_CH10_LD_TYPE_SEL[1:0] | 2 | out
|  | O_CH11_LD_TYPE_SEL[1:0] | 2 | out
|  | O_CH12_LD_TYPE_SEL[1:0] | 2 | out
|  | O_SLEW[1:0] | 2 | out | Driver Slew control bit | 2'd2 (don't care)
Chopping |  | O_CHOP_BGR_EN | 1 | out | Chopping enable in BGR | 1'd0
|  | O_CHOP_DAC_EN | 1 | out | Chopping enable in DAC_LDO | 1'd0
|  | O_CHOP_OSC_EN | 1 | out | Chopping enable in OSC | 1'd0
|  | O_CHOP_OSCLDO_EN | 1 | out | Chopping enable in LDO for OSC | 1'd0
|  | O_CHOP_DRV_EN | 1 | out | Chopping enable in Driver | 1'd0
|  | O_TEST_AN_EN[2:0] | 3 | out | TEST MUX output selection bit | 3'd0
|  | O_OFS_TEMP[3:0] | 4 | out | Temperature threshold control bit | 4'd8
|  | O_DAC_RNG | 1 | out | FLL DAC dynamic range | 1'd0
|  | O_FLT_CTL[1:0] | 2 | out | FLL filter control bit | 2'd2 (don't care)
|  | O_OSC_FCTL[31:0] | 32 | out | DAC in FLL conrtol bit | 4'd16 (Decoder input)
|  | O_OSC_RCTL[4:0] | 5 | out | FLL frequency main control bit | 5'd16
|  | O_BGR_TC[4:0] | 5 | out | BGR temp control bit | 5'd16
|  | O_IREF_CTL[4:0] | 5 | out | Current control bit from BGR | 5'd16
|  | O_LDO_DAC_CTL[4:0] | 5 | out | LDO for DAC control bit | 5'd16
|  | O_LDO_OSC_CTL[3:0] | 4 | out | LDO for OSC control bit | 4'd8
|  | O_LDO_CTL[3:0] | 4 | out | LDO for digital control bit | 4'sd 0
OTP |  | O_OTP2_RESETB
O_OTP2_ACCESS
O_OTP2_PEB
O_OTP2_RD<1:0>
O_OTP2_RESETB
O_OTP2_WERP<127:0>
O_OTP2_WREN
O_OTP2_WSEL<3:0>
I_OTP2_OUTPUT
O_OTP1_RESETB
O_OTP1_ACCESS
O_OTP1_PEB
O_OTP1_RD<1:0>
O_OTP1_RESETB
O_OTP1_WERP<127:0>
O_OTP1_WREN
O_OTP1_WSEL<3:0>
I_OTP1_OUTPUT

## Sim_Data
singed
Trim | BGR_TC[4:0] | BGR_TC[4:0] | BGR_TC[4:0] | BGR_TC[4:0] | BGR_TC[4:0] | BGR_TC[4:0] | BGR_TC[4:0] | BGR_TC[4:0] | BGR_TC[4:0] | BGR_TC[4:0] | BGR_TC[4:0] | BGR_TC[4:0] | BGR_TC[4:0] | IREF_CTL[4:0] | LDO_DAC_CTL[4:0] | LDO_CTL[3:0] | O_LDO_OSC_CTL[3:0] | OSC_RCTL[4:0] | OFS_TEMP[3:0] | GAIN_CH(N)[6:0] | MAX_DRV[3:0] | FB_LEVEL[2:0] | SHORT_LEVEL[2:0] | ICC(uA)
Bit | 5 | 5 | 5 | 5 | 5 | 5 | 5 | 5 | 5 | 5 | 5 | 5 | 5 | 5 | 5 | 4 | 4 | 4 | 4 |  | 4 | 3 | 3 | BLOCK | STANDBY | ACTIVE (TRAN) | IDDQ(SCAN)
*TEST_ANA* | ABS | ABS | ABS | % | % | % | ABS | ABS | ABS | % | % | % | [11 empty] | TOP | 557.1 |  | 46.44
CODE | @ M40 / Voltage | @ 30 / Voltage | @ 100 / Voltage | @ M40 -> 30 | @ 30 -> 100 | @ M40 -> 100 | @ M40 / Current | @ 30 / Current | @ 100 / Current | @ M40 -> @ 30 | @ 30 -> @ 100 | @ M40 -> @ 100 | @ 30 / Voltage | [6 empty] | @16mA |  | Hys : 25mV |  | BGR | 33.18 | 45.5 | 30.1
0 | 1.133 | 1.105 | 1.073 | -2.534% | -2.896% | -5.43% | 14.54 | 14.23 | 13.77 | -2.178% | -3.233% | -5.411% | 1.105 | 1.361 | 1.257 | 1.551 | 1.252 | 18.68 | 95.95 | 11.43 | 4 | 0.45 | 3.605 | POR | 16.32 | 16.32 | 16.32
1 | 1.14 | 1.113 | 1.083 | -2.426% | -2.695% | -5.121% | 14.63 | 14.34 | 13.91 | -2.022% | -2.999% | -5.021% | 1.113 | 1.363 | 1.272 | 1.584 | 1.283 | 19.51 | 100.4 | 11.48 | 8 | 0.55 | 6.375 | FLL | 286.1 | 247 | 0
2 | 1.146 | 1.121 | 1.093 | -2.23% | -2.498% | -4.728% | 14.72 | 14.45 | 14.05 | -1.869% | -2.768% | -4.637% | 1.121 | 1.365 | 1.287 | 1.618 | 1.314 | 20.61 | 105 | 11.53 | 12 | 0.65 | 9.685 | LDO_DAC | 137.9 | 137.9 | 0.0016
3 | 1.152 | 1.129 | 1.103 | -2.037% | -2.303% | -4.34% | 14.8 | 14.56 | 14.19 | -1.648% | -2.541% | -4.19% | 1.129 | 1.367 | 1.302 | 1.651 | 1.345 | 21.49 | 109.5 | 11.58 | 16 | 0.75 | 12.44 | UVOV_DET_DUAL | 27.11 | 27.1 | 0
4 | 1.159 | 1.137 | 1.113 | -1.935% | -2.111% | -4.046% | 14.89 | 14.67 | 14.32 | -1.5% | -2.386% | -3.885% | 1.137 | 1.369 | 1.317 | 1.686 | 1.377 | 22.79 | 114 | 11.63 | 20 | 0.9 | 16.83 | LDO_1P5_R1P5 | 56.4 | 56.4 | 0
5 | 1.165 | 1.146 | 1.123 | -1.658% | -2.007% | -3.665% | 14.98 | 14.78 | 14.46 | -1.353% | -2.165% | -3.518% | 1.146 | 1.371 | 1.332 | 1.72 | 1.408 | 23.77 | 118.5 | 11.69 | 24 | 1.05 | 16.83 | IDAC_TOP_6CH X 2 | 0.013 | 450 | 0.013
6 | 1.171 | 1.154 | 1.133 | -1.473% | -1.82% | -3.293% | 15.06 | 14.89 | 14.59 | -1.142% | -2.015% | -3.156% | 1.154 | 1.373 | 1.348 | 1.754 | 1.439 | 25.05 | 123 | 11.74 | 28 | 1.2 | 16.83 | TOTAL | 557.023 | 980.22 | 46.4346
7 | 1.177 | 1.162 | 1.143 | -1.291% | -1.635% | -2.926% | 15.15 | 15.01 | 14.73 | -0.9327% | -1.865% | -2.798% | 1.162 | 1.375 | 1.362 | 1.787 | 1.471 | 26.09 | 127.5 | 11.79 | 32 | 1.35 | 16.83
8 | 1.184 | 1.17 | 1.152 | -1.197% | -1.538% | -2.735% | 15.23 | 15.11 | 14.86 | -0.7942% | -1.655% | -2.449% | 1.17 | 1.378 | 1.378 | 1.278 | 1.504 | 27.71 | 132 | 11.85 | 36
9 | 1.19 | 1.178 | 1.162 | -1.019% | -1.358% | -2.377% | 15.32 | 15.22 | 15 | -0.657% | -1.445% | -2.102% | 1.178 | 1.38 | 1.393 | 1.311 | 1.535 | 28.93 | 136.4 | 11.9 | 40
10 | 1.196 | 1.186 | 1.172 | -0.8432% | -1.18% | -2.024% | 15.4 | 15.34 | 15.13 | -0.3911% | -1.369% | -1.76% | 1.186 | 1.383 | 1.408 | 1.344 | 1.567 | 30.42 | 140.9 | 11.95 | 44
11 | 1.202 | 1.194 | 1.182 | -0.67% | -1.005% | -1.675% | 15.49 | 15.45 | 15.27 | -0.2589% | -1.165% | -1.424% | 1.194 | 1.385 | 1.423 | 1.377 | 1.598 | 31.73 | 145.3 | 12.01 | 48
12 | 1.209 | 1.202 | 1.192 | -0.5824% | -0.8319% | -1.414% | 15.57 | 15.55 | 15.4 | -0.1286% | -0.9646% | -1.093% | 1.202 | 1.388 | 1.439 | 1.412 | 1.63 | 33.45 | 149.8 | 12.07 | 52
13 | 1.215 | 1.21 | 1.202 | -0.4132% | -0.6612% | -1.074% | 15.66 | 15.66 | 15.54 | 0% | -0.7663% | -0.7663% | 1.21 | 1.391 | 1.453 | 1.445 | 1.661 | 34.92 | 154.2 | 12.12 | 56
14 | 1.221 | 1.218 | 1.212 | -0.2463% | -0.4926% | -0.7389% | 15.74 | 15.77 | 15.67 | 0.1902% | -0.6341% | -0.4439% | 1.218 | 1.394 | 1.469 | 1.479 | 1.692 | 36.68 | 158.6 | 12.18 | 60
15 | 1.227 | 1.226 | 1.222 | -0.08157% | -0.3263% | -0.4078% | 15.83 | 15.88 | 15.81 | 0.3149% | -0.4408% | -0.1259% | 1.226 | 1.397 | 1.484 | 1.512 | 1.724 | 38.27 | 163 | 12.24 | 64
16 | 1.235 | 1.236 | 1.233 | 0.08091% | -0.2427% | -0.1618% | 15.93 | 16.01 | 15.97 | 0.4997% | -0.2498% | 0.2498% | 1.236 | 1.401 | 1.5 |  |  | 40.64 |  | 12.31
17 | 1.241 | 1.244 | 1.243 | 0.2412% | -0.08039% | 0.1608% | 16.01 | 16.12 | 16.1 | 0.6824% | -0.1241% | 0.5583% | 1.244 | 1.404 | 1.515 |  |  | 42.57 |  | 12.37
18 | 1.247 | 1.252 | 1.253 | 0.3994% | 0.07987% | 0.4792% | 16.09 | 16.23 | 16.23 | 0.8626% | 0% | 0.8626% | 1.252 | 1.407 | 1.531 |  |  | 44.72 |  | 12.42
19 | 1.253 | 1.26 | 1.263 | 0.5556% | 0.2381% | 0.7937% | 16.18 | 16.34 | 16.37 | 0.9792% | 0.1836% | 1.163% | 1.26 | 1.411 | 1.545 |  |  | 46.87 |  | 12.48
20 | 1.26 | 1.268 | 1.273 | 0.6309% | 0.3943% | 1.025% | 16.26 | 16.45 | 16.5 | 1.155% | 0.304% | 1.459% | 1.268 | 1.415 | 1.561 |  |  | 49.26 |  | 12.54
21 | 1.266 | 1.276 | 1.283 | 0.7837% | 0.5486% | 1.332% | 16.35 | 16.56 | 16.63 | 1.268% | 0.4227% | 1.691% | 1.276 | 1.419 | 1.576 |  |  | 51.73 |  | 12.61
22 | 1.272 | 1.284 | 1.293 | 0.9346% | 0.7009% | 1.636% | 16.43 | 16.67 | 16.77 | 1.44% | 0.5999% | 2.04% | 1.284 | 1.423 | 1.591 |  |  | 54.45 |  | 12.67
23 | 1.278 | 1.292 | 1.302 | 1.084% | 0.774% | 1.858% | 16.52 | 16.78 | 16.9 | 1.549% | 0.7151% | 2.265% | 1.292 | 1.427 | 1.606 |  |  | 57.25 |  | 12.73
24 | 1.285 | 1.3 | 1.312 | 1.154% | 0.9231% | 2.077% | 16.6 | 16.88 | 17.03 | 1.659% | 0.8886% | 2.547% | 1.3 | 1.431 | 1.622 |  |  | 60.32 |  | 12.79
25 | 1.291 | 1.308 | 1.322 | 1.3% | 1.07% | 2.37% | 16.68 | 16.99 | 17.17 | 1.825% | 1.059% | 2.884% | 1.308 | 1.436 | 1.637 |  |  | 63.63 |  | 12.86
26 | 1.297 | 1.316 | 1.332 | 1.444% | 1.216% | 2.66% | 16.77 | 17.1 | 17.3 | 1.93% | 1.17% | 3.099% | 1.316 | 1.441 | 1.652 |  |  | 67.15 |  | 12.92
27 | 1.303 | 1.324 | 1.342 | 1.586% | 1.36% | 2.946% | 16.85 | 17.21 | 17.43 | 2.092% | 1.278% | 3.37% | 1.324 | 1.446 | 1.667 |  |  | 71.02 |  | 12.99
28 | 1.31 | 1.332 | 1.352 | 1.652% | 1.502% | 3.153% | 16.93 | 17.32 | 17.56 | 2.252% | 1.386% | 3.637% | 1.332 | 1.452 | 1.682 |  |  | 75.11 |  | 13.05
29 | 1.316 | 1.341 | 1.362 | 1.864% | 1.566% | 3.43% | 17.02 | 17.42 | 17.7 | 2.296% | 1.607% | 3.904% | 1.341 | 1.458 | 1.697 |  |  | 79.74 |  | 13.12
30 | 1.322 | 1.349 | 1.371 | 2.001% | 1.631% | 3.632% | 17.1 | 17.53 | 17.83 | 2.453% | 1.711% | 4.164% | 1.349 | 1.464 | 1.713 |  |  | 84.86 |  | 13.18
31 | 1.328 | 1.357 | 1.381 | 2.137% | 1.769% | 3.906% | 17.18 | 17.64 | 17.96 | 2.608% | 1.814% | 4.422% | 1.357 | 1.47 | 1.727 |  |  | 90.52 |  | 13.25
32 | [19 empty] | 13.34
33 | [19 empty] | 13.41
34 | [19 empty] | 13.48
35 | [19 empty] | 13.55
36 | [19 empty] | 13.63
37 | [19 empty] | 13.7
38 | [19 empty] | 13.77
39 | [19 empty] | 13.84
40 | [19 empty] | 13.92
41 | [19 empty] | 13.99
42 | [19 empty] | 14.07
43 | [19 empty] | 14.15
44 | [19 empty] | 14.22
45 | [19 empty] | 14.3
46 | [19 empty] | 14.38
47 | [19 empty] | 14.46
48 | [19 empty] | 14.56
49 | [19 empty] | 14.64
50 | [19 empty] | 14.73
51 | [19 empty] | 14.81
52 | [19 empty] | 14.9
53 | [19 empty] | 14.98
54 | [19 empty] | 15.07
55 | [19 empty] | 15.16
56 | [19 empty] | 15.25
57 | [19 empty] | 15.34
58 | [19 empty] | 15.43
59 | [19 empty] | 15.52
60 | [19 empty] | 15.62
61 | [19 empty] | 15.71
62 | [19 empty] | 15.81
63 | [19 empty] | 15.91
64 | [19 empty] | 16.02
65 | [19 empty] | 16.12
66 | [19 empty] | 16.22
67 | [19 empty] | 16.32
68 | [19 empty] | 16.43
69 | [19 empty] | 16.54
70 | [19 empty] | 16.64
71 | [19 empty] | 16.75
72 | [19 empty] | 16.86
73 | [19 empty] | 16.97
74 | [19 empty] | 17.09
75 | [19 empty] | 17.2
76 | [19 empty] | 17.32
77 | [19 empty] | 17.44
78 | [19 empty] | 17.56
79 | [19 empty] | 17.68
80 | [19 empty] | 17.82
81 | [19 empty] | 17.95
82 | [19 empty] | 18.08
83 | [19 empty] | 18.2
84 | [19 empty] | 18.33
85 | [19 empty] | 18.47
86 | [19 empty] | 18.6
87 | [19 empty] | 18.74
88 | [19 empty] | 18.87
89 | [19 empty] | 19.01
90 | [19 empty] | 19.16
91 | [19 empty] | 19.3
92 | [19 empty] | 19.45
93 | [19 empty] | 19.6
94 | [19 empty] | 19.75
95 | [19 empty] | 19.9
96 | [19 empty] | 20.1
97 | [19 empty] | 20.26
98 | [19 empty] | 20.42
99 | [19 empty] | 20.59
100 | [19 empty] | 20.75
101 | [19 empty] | 20.92
102 | [19 empty] | 21.09
103 | [19 empty] | 21.27
104 | [19 empty] | 21.44
105 | [19 empty] | 21.63
106 | [19 empty] | 21.81
107 | [19 empty] | 22
108 | [19 empty] | 22.19
109 | [19 empty] | 22.38
110 | [19 empty] | 22.58
111 | [19 empty] | 22.78
112 | [19 empty] | 23.02
113 | [19 empty] | 23.23
114 | [19 empty] | 23.44
115 | [19 empty] | 23.66
116 | [19 empty] | 23.87
117 | [19 empty] | 24.1
118 | [19 empty] | 24.33
119 | [19 empty] | 24.56
120 | [19 empty] | 24.79
121 | [19 empty] | 25.04
122 | [19 empty] | 25.28
123 | [19 empty] | 25.54
124 | [19 empty] | 25.79
125 | [19 empty] | 26.06
126 | [19 empty] | 26.32
127 | [19 empty] | 26.6
128
129
130
131
132
133
134
135
136
137
138
139
140
141
142
143
144
145
146
147
148
149
150
151
152
153
154
155
156
157
158
159
160
161
162
163
164
165
166
167
168
169
170
171
172
173
174
175
176
177
178
179
180
181
182
183
184
185
186
187
188
189
190
191
192
193
194
195
196
197
198
199
200
201
202
203
204
205
206
207
208
209
210
211
212
213
214
215
216
217
218
219
220
221
222
223
224
225
226
227
228
229
230
231
232
233
234
235
236
237
238
239
240
241
242
243
244
245
246
247
248
249
250
251
252
253
254
255

## FT_Test
Trimming | TEST NO | TEST NAME | TEST PIN | TARGET | VDD | TEST CONDITION | TEST TYPE | SET REG | TRIM REG | DESCRIPTION | NOTE
| 1 | Current REF | TEST | 1.4V | 3.3 | High - Z | Voltage | TEST_EN = 1'd : 1 TEST_ANA_EN[2:0] = 3'd : 0 | IREF_CTL[4:0] | Current reference Voltage trimming
| 2 | LDO(Digital) | TEST | 1.5V | 3.3 | High - Z | Voltage | TEST_EN = 1'd : 1 TEST_ANA_EN[2:0] = 3'd : 2 | LDO_CTL[3:0] | Digital LDO Voltage trimming | **signed binary**
| 3 | LDO(DAC) | TEST | 1.5V | 3.3 | High - Z | Voltage | TEST_EN = 1'd : 1 TEST_ANA_EN[2:0] = 3'd : 1 | LDO_DAC_CTL[4:0] | DAC LDO Voltage trimming
| 4 | LDO(FLL) | TEST | 1.5V | 3.3 | High - Z | Voltage | TEST_EN = 1'd : 1 TEST_ANA_EN[2:0] = 3'd : 5 | LDO_OSC_CTL[3:0] | FLL LDO Voltage trimming
| 5 | OSC Frequency | DOUT | 40/64 = 0.625MHz | 3.3 |  | Frequency | TEST_EN = 1'd : 1 MCLK64_O = 1'd : 1 OSC_MAN_EN = 1'd : 1 OSC_FLL_MAN [15:0] = 16'b : 1000000000000000 | OSC_RCTL[3:0] | Frequency trimming | * 1/64 Divided out *
| 6 | CH_GAIN | IOUT CH(N) | P2 - P1 = 4.688mA | 3.3 | P1 : 300 , P2 : 1500 VLED = 1V | Current (Sink) | CH(N)_EN : 1'd : 1 PWMOUT_FULL : 1'd : 1 MAX_CURR_LEVEL_CH(N)[3:0] = 4'd : 3 ---P1--- MAX_CURR_VREF_CH(N)[11:0] = 12'd : (P1) ---P2--- MAX_CURR_VREF_CH(N)[11:0] = 12'd : (P2) | GAIN_CH(N)[6:0] | Gain trimming | * MAX 16mA Setting
| 7 | CH_OFFSET | IOUT CH(N) | (P3+P4)/2 = 1.172mA | 3.3 | P3 : 200 , P4 : 400 VLED = 1V | Current (Sink) | CH(N)_EN : 1'd : 1 PWMOUT_FULL : 1'd : 1 MAX_CURR_LEVEL_CH(N)[3:0] = 4'd : 3 ---P3--- MAX_CURR_VREF_CH(N)[11:0] = 12'd : (P3) ---P4--- MAX_CURR_VREF_CH(N)[11:0] = 12'd : (P4) | OFS_CH(N)[8:0] | Offset trimming | * MAX 16mA Setting
| 8 | eFuse Write |  |  | 5.5 |  |  | eFuse 가이드 참조
1ST TEST | TEST NO | TEST NAME | TEST PIN | TARGET | VDD | TEST CONDITION | TEST TYPE | SET REG | TEST LIMIT | DESCRIPTION | NOTE
| 1 | LKG | IOUT CH(N) |  | 3.3 |  | Current |  | +10nA / - 2nA
| 2 | LKG(LKG MODE) | IOUT CH(N) | 100nA | 3.3 |  | Current |  | ± 10%
| 3 | IDDS | VDD |  | 3.3 | STANDBY MODE | Current
| 4 | IDDD | VDD |  | 3.3 | ACTIVE MODE | Current
| 5 | IDDQ_A | VDD |  | 3.3 | SCAN MODE | Current | PIN : STEST = 3.3V
| 6 | IDDQ_D | VDD1P5 (OPEN PAD) |  | 1.5 | SCAN MODE | Current |  | TBD
| 7 | Voltage REF | TEST | 1.25V | 3.3 | High - Z | Voltage | TEST_EN = 1'd : 1 TEST_ANA_EN[2:0] = 3'd : 3 | ± 3%
| 8 | Current REF | TEST | 1.4V | 3.3 | High - Z | Voltage | TEST_EN = 1'd : 1 TEST_ANA_EN[2:0] = 3'd : 0 | ± 3%
| 9 | LDO(Digital) | TEST | 1.5V | 3.3 | High - Z | Voltage | TEST_EN = 1'd : 1 TEST_ANA_EN[2:0] = 3'd : 2 | ± 3% |  | **signed binary**
| 10 | LDO(DAC) | TEST | 1.5V | 3.3 | High - Z | Voltage | TEST_EN = 1'd : 1 TEST_ANA_EN[2:0] = 3'd : 1 | ± 3%
| 11 | LDO(FLL) | TEST | 1.5V | 3.3 | High - Z | Voltage | TEST_EN = 1'd : 1 TEST_ANA_EN[2:0] = 3'd : 5 | ± 3%
| 12 | OSC | SVOUT | 50M/64 = 0.78125MHz | 3.3 |  | Frequency | TEST_EN = 1'd : 1 MCLK64_O = 1'd : 1 OSC_MAN_EN = 1'd : 1 OSC_FLL_MAN [15:0] = 16'b : 1000000000000000 | ± 5% |  | * 1/64 Divided out *
| 13 | FLL | SVOUT | 40 / 50 / 60 M | 3.3 |  | Frequency | MCLK_LOCK_CNT[19:0] x 60 = 40M MCLK_LOCK_CNT[19:0] x 60 = 50M MCLK_LOCK_CNT[19:0] x 60 = 60M | ± 0.5%
| 14 | IOUT_3POINT | IOUT CH(N) | P1 = 1.172mA P2 = 2.735mA P3 = 11.721mA | 3.3 | MAX_CURR_VREF_CH(N)[11:0] P1 : 300 P2 : 700 P3 : 3000 | Current (Sink) | CH(N)_EN : 1'd : 1 PWMOUT_FULL : 1'd : 1 MAX_CURR_LEVEL3[3:0] = 4'd : 3 MAX_CURR_LEVEL2[3:0] = 4'd : 3 MAX_CURR_LEVEL1[3:0] = 4'd : 3 ---P1--- MAX_CURR_VREF_CH(N)[11:0] = 12'd : (P1) ---P2--- MAX_CURR_VREF_CH(N)[11:0] = 12'd : (P2) ---P3--- MAX_CURR_VREF_CH(N)[11:0] = 12'd : (P3) | ± 1.5% | VLED = 1V
| 15 | IOUT_1POINT (MAX SWEEP) | IOUT CH(N) | P1 = 0.293mA P2 = 0.586mA P3 = 0.879mA P4 = 1.172mA P5 = 1.465mA P6 = 1.758mA P7 = 2.051mA P8 = 2.344mA | 3.3 | MAX_CURR_VREF_CH(N)[11:0] P1 ~ P8 = 300 MAX_CURR_LEVEL[3:0] P1 = 0 P2 = 1 . . P7 = 6 P8 = 7 | Current (Sink) | CH(N)_EN : 1'd : 1 PWMOUT_FULL : 1'd : 1 MAX_CURR_LEVEL3[3:0] = 4'd : 3 MAX_CURR_LEVEL2[3:0] = 4'd : 3 MAX_CURR_LEVEL1[3:0] = 4'd : 3 ---P1--- MAX_CURR_VREF_CH(N)[11:0] = 12'd : (P1) ---P2--- MAX_CURR_VREF_CH(N)[11:0] = 12'd : (P2) ---P3--- MAX_CURR_VREF_CH(N)[11:0] = 12'd : (P3) | ± 1.5% | VLED = 1V
| 16 | UVOV(1P5) | DOUT | T0 : UV = H / OV = L T1 : UV = L / OV = L T2 : UV = L / OV = H | 3.3 | **TEST PIN** T0 = 1V T1 = 1.5V T2 = 2V | Data Read | TEST_ANA_EN[2:0] = 3'd : 6 |  | LDO_UV / LDO_OV : 'H' Check
| 17 | UVOV(VDD) | DOUT | T0 : UV = H / OV = L T1 : UV = L / OV = L T2 : UV = L / OV = H | 3.3 | **TEST PIN** T0 = 2.5V T1 = 3.3V T2 = 3.3V + OV_SWAP_EN = 1'd 1 | Data Read | TEST_ANA_EN[2:0] = 3'd : 7 |  | VDD_UV / VDD_OV : 'H' Check
| 18 | Fault Flag Test | DIN | T0 : Open = H / FB = H / Short = L T1 : Open = L / FB = H / Short = L T2 : Open = L / FB = L / Short = L T3 : Open = L / FB = L / Short = H | 3.3 | **VLED** T0 = 0.05V T1 = 0.7V T2 = 2V T3 = 5V | Data Read | FB(N)_LEVEL[2:0] : 3'd 5 SHORT(N)_LEVEL[2:0] = 3'd 0 |  | Fault Flag : 'H' Check
| 19 | Temp Flag Test | DIN or TEST | OV_TEMP = L > H or TEST = L > H | 3.3 | OV_SWAP_EN = 1'd 1 | Data Read or Voltage |  |  | Fault Flag : 'H' Check or Voltage = 3.3V
HPS_PWM | 20 | HPS_PWM |  | 별도 조건 | 5.5
2ND TEST | 21 | LKG | IOUT CH(N) |  | 3.3 |  | Current |  | < Delta 0.5% | * 1ST TEST - 2ND TEST* | HPS_PWM 이후 온도 상황 고려해 Limit 유동적 조절 필요
| 22 | LKG(LKG MODE) | IOUT CH(N) |  | 3.3 |  | Current |  | < Delta 0.5% | * 1ST TEST - 2ND TEST*
| 23 | IDDS | VDD |  | 3.3 | STANDBY MODE | Current |  | < Delta 0.5% | * 1ST TEST - 2ND TEST*
| 24 | IDDD | VDD |  | 3.3 | ACTIVE MODE | Current |  | < Delta 0.5% | * 1ST TEST - 2ND TEST*
| 25 | IDDQ_A | VDD |  | 3.3 | SCAN MODE | Current | PIN : STEST = 3.3V | < Delta 0.5% | * 1ST TEST - 2ND TEST*
| 26 | IDDQ_D | VDD1P5 (OPEN PAD) |  | 1.5 | SCAN MODE | Current |  | < Delta 0.5% | * 1ST TEST - 2ND TEST*
| 27 | IOUT_3POINT | IOUT CH(N) | P1 = 1.172mA P2 = 2.735mA P3 = 11.721mA | 3.3 | MAX_CURR_VREF_CH(N)[11:0] P1 : 300 P2 : 700 P3 : 3000 | Current (Sink) | CH(N)_EN : 1'd : 1 PWMOUT_FULL : 1'd : 1 MAX_CURR_LEVEL3[3:0] = 4'd : 3 MAX_CURR_LEVEL2[3:0] = 4'd : 3 MAX_CURR_LEVEL1[3:0] = 4'd : 3 ---P1--- MAX_CURR_VREF_CH(N)[11:0] = 12'd : (P1) ---P2--- MAX_CURR_VREF_CH(N)[11:0] = 12'd : (P2) ---P3--- MAX_CURR_VREF_CH(N)[11:0] = 12'd : (P3) | < Delta 0.5% | * 1ST TEST - 2ND TEST*
TEST_ANA_EN[2:0]??
TEST_ANA_EN[2:0]??
TEST_ANA_EN[2:0]??
홀/짝 채널 Trim 조건 다르게?
홀/짝 채널 Trim 조건 다르게?

## Check_List
| Sim type | 항목 | 표기방식 | 표기단위 | 3.3V TTT 27° | 3.3V Monte : 100 -40°/27°/100° | 3V/3.6V/5.5V TTT/SSS/SFS/FSS/FSF/FFF -40°/27°/100° | Pass/Fail | Note
Top | dc/tran | 블록별 소모전류 / Total 소모 전류 | sheet : (sim_Data) | uA
| dc/tran | 블록별 소모전류 / Total 소모 전류 (Sleep mode) | sheet : (sim_Data) | uA
| ams | Register 이니셜 값 확인 | Pass/Fail | -
| ams | Case별 정상 동작 확인 | Pass/Fail | - |  |  |  | Pass
| tran | PAD 정상 동작 확인 | Pass/Fail | - |  |  |  | Pass
| tran | 내압 관련 warning 확인 / 연결 육안 확인 | Pass/Fail | - |  |  |  | Pass
| ESD | ESD network 및 소자 , Layout KF 통해 확인 | Pass/Fail | - |  |  |  | Pass
Driver | dc | Trim후 전류 산포 | (+-%) (4m/32m/64m) | mA |  | + - 1% @16mA @ monte: 40(27°)
| dc | Trim code 마진 (Gain) | (-code수/+code수/전체code수) | Code |  | (37/47/128) @ monte : 40(27°)
| dc | Trim code 마진 (Offset) | (-code수/+code수/전체code수) | Code |  | (68/83/512) @ monte : 40(27°)
| stb | Phase margin / Gain margin / GBW | min | deg/dB | 88 /60 / 198K | 87.7 / 44.4 / 82K | 84.9 / 46 / 142K
| tran | PWM rising/Falling time | Rising(min/max) / Failling(min/max) | sec | 1.38u / 25n @ 2mA (SLEW_EN[2:0] = 2'd 3) |  | 1.68u / 50n @ 2mA (SLEW_EN[2:0] = 2'd 3) 150n / 100n @ 40mA (SLEW_EN[2:0] = 2'd3) |  | 90% 도달지점
| tran | VDD ON/OFF , PWM ON/OFF , 특이사항 내부 노드 과전압,과전류 체크 | Pass/Fail | - |  |  |  | Pass
Detector | dc | detector 산포 확인 [ Open(min/max),FB(min/max),Short(min/max) ] | min/max | V | [Open] : 275.5m/324.5m [FB] : 873.5m/926.5m [Short] : 9.115/9.685 | [Open] : 260.5m/339.5m [FB] : 857.5m/946.5m [Short] : 8.905/9.955 | [Open] : 268.5m/332.5m [FB] : 866.5m/934.5m [Short] : 9.035/9.775 |  | Vref_ideal (Trim가정) 순수 detector 산포
| dc | Reference voltage mux 정상 확인, 내압 Issue 확인 | Pass/Fail | - |  |  |  | Pass
| tran | 반응속도 확인 (detector 변동시점 +- 0.1V) | min/max | sec | [OPEN] VLED L2H : 372.9n / H2L : 455.5n [FB] VLED L2H : 488.5n / H2L : 304.4n [SHORT] VLED L2H : 3.931u / H2L : 7.664u | [OPEN_VLED L2H] : 253.2n / 534.3n [OPEN_VLED H2L] : 299.6n / 664.9n [FB_VLED L2H] : 315.5n / 13.21u [FB_VLED H2L] : 211.1n / 884n [SHORT_VLED L2H] : 2.221u / 6.141u [SHORT_VLED H2L] : 3.39u / 13.6u | [OPEN_VLED L2H] : 310.1n / 443.3n [OPEN_VLED H2L] : 358.7n / 535.1n [FB_VLED L2H] : 386.7n / 593.6n [FB_VLED H2L] : 247.1n / 375n [SHORT_VLED L2H] : 2.659u / 25.34u [SHORT_VLED H2L] : 4.543u / 30.87u
BGR | dc | TC산포 | (min/typ/max) | V | 1.235 | 1.196 / 1.235 / 1.286 | 1.215 / 1.235 / 1.255
| dc | Start-up필요 최소전압 | min | V | 2.137 | 1.814 / 2.137 / 2.47 | 1.774 / 2.137 / 2.538 |  | 99% 도달 지점
| ac | PSRR dc | (min/typ/max) | dBc | -89.94 | -47.69 / -89.94 / -120.5 | -33.98 / -89.94 / -104.6
| ac | PSRR 10K | (min/typ/max) | dBc | -44.11 | -42.92 / -44.11 / -45.06 | -34.67 / -44.11 / -46.09
| ac | PSRR 100K | (min/typ/max) | dBc | -41.75 | -39.53 / -41.75 / -43.59 | -38.15 / -41.75 / -46.16
| tran | Start-up필요 최소전압 | min | V | 2.174 | 1.838 / 2.174 / 2.509 | 1.785 / 2.174 / 2.715 |  | 99% 도달 지점
| tran | Start-up 정상 유무 (1msec/V,1sec/V) | Pass/Fail | V |  |  |  | Pass
LDO (DIG) | dc | No trim 전압 산포 | (min/typ/max) | V | 1.551 | 1.521/1.551/1.612
| dc | trim 후 전압 산포 | (min/typ/max) | V
| dc | Trim code 마진 | (-code수/+code수/전체code수) | Code
| dc | 99% 출력 보장 VDD LEVEL (@ 2mA ILOAD) 99% 출력 보장 ILOAD LEVEL (@ 3.3V) | min(99%)/max(99%) | V/mA | 2.18 86.71 | (min / max)1.845 / 2.548 (min / max)68.23 / 113 | (min / max)1.793 / 2.588 (min / max)46.08 / 321.4
| stb | Phase margin / Gain margin | min | deg/dB | 90.4/36.95 | 88.96/33.93 | 89.35/33.34
| ac | PSRR dc/10K/100K | min | dBc | -89.32/-28.48/-12.96 | -46.47/-26.38/-9.749 | -31.85/-25.13/-8.25
| tran | Voltage underpeak/overpeak (INV1X / 100개 / 20stage) 50Mhz동작 | (underpeak-typ/overpeak-typ) | mV | 1.54/1.634 |  | 1.519/1.672
| tran | Voltage overshoot (VDD Ramp-up / down시) | max | V | (Ramp-up/down)1.556/1.551 | (Ramp-up/down)1.616/1.612 | (Ramp-up/down)1.581/1.587
LDO (DAC) | dc | No trim 전압 산포 | (min/typ/max) | V | 1.5 | 1.459/1.5/1.555
| dc | trim 후 전압 산포 | (min/typ/max) | V
| dc | Trim code 마진 | (-code수/+code수/전체code수) | Code |  | (12/19/31) @ monte : 40(27°)
| stb | Phase margin / Gain margin | min | deg/dB | 77.16/49.67 | 70.82/44.19 | 70.74/45.69
| ac | PSRR dc/10K/100K | min | dBc | -85.27/-32.56/-20.78 | -45.32/-31.14/-17.5 | -32.1/-30.63/-16.06
| tran | Voltage overshoot (VDD Ramp-up / down시) | max | V | (Ramp-up/down)1.503/1.5 | (Ramp-up/down)1.576/1.574 | (Ramp-up/down)1.525/1.524
OSC | tran | Default 코드 정확도 (OSC) | (min/typ/max) | Mhz | 40.6 | 35.29 / 48.2 @ monte : 30(27°)
| tran | Trim code 마진(OSC) | (-code수/+code수/전체code수) | Code |  |  | 7(fsf) / 23(sss/sfs/fss) / 31
| tran | 온도 드리프트 (OSC) | +-% | Mhz |  | -1.74% @ monte : 30(-40°) 0.73% @ monte : 30(100°) | -3.63% @ -40 1.63% @ 100
| dc | Trim후 전압 산포(LDO) | (min/typ/max) | V | 1.504 | 1.483 / 1.504 / 1.516 | 1.483 / 1.504 / 1.517
| dc | Trim code 마진(LDO) | (-code수/+code수/전체code수) | Code |  | 6 / 10 / 15 | 7 / 9 / 15
| stb | (OSC_LDO) Phase margin / Gain margin / GBW | min | deg/dB | 59.26 / 26.6 / 886.2k | 52.5 / 23.9 / 873k | 53.04 / 21.7 / 572.1k
| ac | PSRR dc | (min/typ/max) | dBc | -92.88 | (min / max)'-32.3 / -102.5 | (min / max)'-45.1 / -87.23
| ac | PSRR 10K | (min/typ/max) | dBc | -30.23 | (min / max)'-28.83 / -32.33 | (min / max)'-29.08 / -31.29
| ac | PSRR 100K | (min/typ/max) | dBc | -19.86 | (min / max)'-15.43 / -24.47 | (min / max)'-16.12 / -22.79
| ams | FLL 정상 Lock 확인 ( 45M -> 50M / 45M -> 40M) | Pass/Fail
POR | dc | VDD Ramp-up threshold VDD Ramp-down thereshold | min/max | V | rising:2.344V falling:2.184V hys:160mV | rising(min:1.85V, max:2.74V) falling(min:1.68V, max:2.56V) hys(min:119.9mV, max:238.4mV) | rising(min:1.676V, max:2.784V) falling(min:1.488V, max:2.604V) hys(min:120mV, max:208mV)
| tran | VDD Ramp-up time (@1msec VDD Ramp-up) | min/max | sec | delay_time:2.6ms | delay_time(min:2.05ms, max:3.51ms) | delay_time:(min / max)1.83m / 4.94m
UVOV | dc | detection 산포 확인 (LDO-UV/LDO-OV/VDD-UV/VDD-OV) | min/max | V | VDD_OV = rising:5.89, falling:5.65, hys:244.98m LDO_OV= rising:1.85, falling:1.76, hys:84.87m VDD_UV=rising_vth:2.78, falling_vth:2.61, hys:164.99m LDO_UV=rising_vth:1.24, falling_vth:1.16, hys:80.27m | VDD_OV:rising(min / max)5.62 / 6.28, falling(min / max)5.33 / 5.89 hys(min / max)120m / 444.9m LDO_OV:rising(min / max)1.74 / 1.97, falling(min / max)1.67 / 1.87 hys(min / max)44.93m / 119.8m VDD_UV:rising(min / max)2.64 / 2.9, falling(min / max)2.48 /2.74 hys (min / max)80m / 250m LDO_UV:rising(min / max)1.18 / 1.33, falling(min / max)1.11 / 1.24 hys(min / max)45.16m / max:120.4m | VDD_OV:rising(min / max)5.87/ 6.07, falling(min / max)5.57 / 5.77 hys(min / max)99.91m / 399.3m LDO_OV:rising(min / max)1.81 / 1.89, falling(min / max)1.73 /1.79 hys(min / max)54.91m /114.8m VDD_UV:rising(min / max)2.71 / 2.81, falling(min / max)2.51 / 2.61 hys(min / max)100m / 202.5m LDO_UV:rising(min / max)1.21 / 1.27, falling(min / max)1.14 /1.18 hys(min / max)50.17m / 105.4m
TEST MUX | dc | Select bit별 Switch ON/OFF 확인 | Pass/Fail | - |  |  |  | Pass
Level Shifter | dc | 최소 동작 전압 확인 | min/max | -

## SIM_Spec
Characteristics | Symbol | Condition | Value |  |  | Simulation VDD : (3 ~ 5.5V) Temp : (-40° ~ 150°) All corner case |  |  | Unit
|  |  | min | typ | max | min | typ | max
Supply voltage
Operating voltage | VDD1) |  | 3 | 3.3 | 5.5 | 3 | 3.3 | 5.5 | V
Supply current
Quiescent Current | Is | Standby state, No LED current | - | 2 | - | - | 2 | - | mA
Operating Current | IDD | All output 100% Independent of duty sink | - | 3 | - | - | 3 | - | mA
Oscillator
Internal MCLK | fOSC |  | 35 | - | 75 | 35 | - | 75 | MHz
In/Out
DIO, DDIO | VIL | Input logic low level | - | - | 0.8 | - | - | 1.28 | V
| VIH | Input logic high level | 3 | - | VDD | 2.17 | - | -
| VOL | Output logic low level | - | - | 0.5 | - | - | 0.0002 | V
| VOH | Output logic high level | VDD*0.8 | - | VDD | 3.28 | - | VDD
| RPD | Internal pull-down resistance | - | 20 | - | - | 20 | - | KΩ
Logic long time 2) | T1H, T0L | as a receiver | 6 | - | 63 | 6 | - | 63 | MCLK
Logic short time 2) | T1L, T0H | as a receiver | 3 | - | 32 | 3 | - | 32 | MCLK
Propagation delay | TD_DS | Downstream (DIO to DDIO) | - | 9 | 14 | - | 9 | 14 | ns
Propagation output skew3) | TDSKEW_DS | DDDIO T1H=T1H-TDSKEW_DS @downstrm | - | 1.5 | 2.6 | - | 1.5 | 2.6 | ns
Propagation delay | TD_US | Upstream (DDIO to DIO) | - | 9.5 | 14.5 | - | 9.5 | 14.5 | ns
Propagation output skew3) | TDSKEW_US | DDIO T1H=T1H-TDSKEW_US @upstream | - | 1.4 | 2.3 | - | 1.4 | 2.3 | ns
Output
Driving voltage | VO | Headroom voltage VHD : 0.38V@ IO 4mA, 0.40V@ IO 8mA | VHD | - | 40 | VHD | - | 40 | V
0.43V@ IO 12mA, 0.45V@ IO 16mA
0.47V@ IO 20mA, 0.50V@ IO 24mA 0.52V@ IO 28mA, 0.55V@ IO 32mA
0.57V@ IO 36mA, 0.60V@ IO 40mA
Short detection voltage 4) | VSD | Short detection level VSD : | VSD | - | - | VSD | - | - | V
3b’000=3.5V, 3b’001=4.5V
3b’010=6.5V, 3b’011=9.0V
3b’100=13.5V,3b’101=17.5V
3b’110=26V, 3b’111=32V
Open detection voltage 4) | VOD |  | - | - | 0.3 | - | - | 0.345 | V
Sink current | IO | Device max current level : IO | - | - | 40 | - | - | 40 | mA
4’b0000 = 4mA, 4’b0001 = 8mA
4’b0010 = 12mA, 4’b0011 = 16mA
4’b0100 = 20mA, 4’b0101 = 24mA
4’b0110 = 28mA, 4’b0111 = 32mA
4’b1000 = 12mA, 4’b1001 = 16mA
4’b1010 = 20mA, 4’b1011 = 24mA
4’b1100 = 28mA, 4’b1101 = 32mA
4’b1110 = 36mA, 4’b1111 = 40mA
Current accuracy 5) | % | @ a trimmed point | -1.5 | - | 1.5 | -1 |  | 1 | %
(Room temperature at 25℃)
LED off current | IOFF | Vo = 40V | - | - | 300 | - | - | 100 | nA | @ room temp
Feedback
FB threshold voltage | VFBA | FB level VFBA : | - | VFBA | - | - | VFBA | - | V
(Logically ORed for 12-ch) |  | 3’b000 = 0.45V, 3’b001 = 0.55V
3’b010 = 0.65V, 3’b011 = 0.75V
3’b100 = 0.90V, 3’b101 = 1.05V
3’b110 = 1.20V, 3’b111 = 1.35V
FB hysteresis voltage | VFBH |  | 40 | 60 | 110 | 30 |  | 70 | mV | @ 3'b110
Thermal protection
Thermal cut off @TJ | TCUT | Default OFS_TEMP [3:0] = 0x8 | - | 130 | - | - | 130 | - | ℃
Thermal cut off hysteresis @TJ | THYS |  | 10 | 20 | 30 | 13 | 20 | 27 | ℃
VDD Ramp up and VLED Start
VDD Ramp up time | TVDD | from 0 to stable 3.3V | - | - | 2 | - | - | 2 | ms
VLED Start time | TSU_DIM | after TSU_DIM is completed | 6) | - | - | 6) | - | - | ms
Initialization after VDD, 3.3V stable
Internal Initial time | TINIT | from stable 3.3V | 100 | - | - | 100 | - | - | ms
Allowed 1st command | TFCMD | after TINIT is completed | 5 | - | - | 5 | - | - | ms
Timeout : Internal timer starts after completing to receive a read-back command and stops after first response bit
from a last daisied device. This depends on the frequency of MCLK.
Internal Timeout 7) | TTIMEOUT |  | - | 131071 | - | - | 131071 | - | MCLK
VSYNC daisy out @ EXT_VS_E = 1
VSYNCO delay | TVSOD | from VSYNCI to VSYNCO | - | 5 | 9 | - | 5 | 9 | ns