## Requirement
Requirement ID | Category | Requirement | Priority | Verification Method | Related Test ID | Status | Remarks
FW-REQ-001 | Inferface | Control XC24R using SPI | High | Integration Test | IT-001 | Draft
FW-REQ-002 | Inferface | Control XD12R using Serial Interface or XC24R | High | Integration Test
FW-REQ-003 | Inferface | UART command line interface | High | Integration Test
FW-REQ-004 | Inferface | External DAC using I2C | High | System Test | ST-003 | Draft
FW-REQ-005 | Inferface | External ADC using SPI | High | System Test | ST-004 | Draft
FW-REQ-006 | Peripheral | Timer Input Capture for frequency measure
FW-REQ-007 | Peripheral | SPI for control XC24R / External ADC
FW-REQ-008 | Peripheral | I2C for External DAC
FW-REQ-009 | Peripheral | Timer Interrupt for Vsync
FW-REQ-010 | Peripheral | Timer for us delay
FW-REQ-011
FW-REQ-012 | Trim | XC24R Trim | High | System Test | ST-005 | Draft
FW-REQ-013 | Trim | XD12R Trim | High | System Test | ST-005 | Draft
FW-REQ-014 | Test | XC24R Test | High | System Test | ST-005 | Draft
FW-REQ-015 | Test | XD12R Test | High | System Test | ST-005 | Draft

## Architecture
Module ID | Layer | Module | Responsibility | Interface / Dependency | Related Requirement | Status | Remarks
ARC-001 | Application | XCR24 Test | Execute product/test sequences. | Framework | FW-REQ-001~005 | Draft
ARC-002 | Framework | Command Manager | Parse and dispatch commands. | UART Driver, XCR24 Driver | FW-REQ-002 | Draft
ARC-003 | Driver | XCR24 Driver | Control XCR24 registers and functions. | SPI Driver | FW-REQ-002~005 | Draft
ARC-004 | Driver | SPI Driver | Provide SPI communication. | STM32 LL | FW-REQ-002 | Draft
ARC-005 | Driver | ADC Driver | Acquire ADC measurements. | STM32 LL / ADC | FW-REQ-004 | Draft

## Software Design
Design ID | Module | Function / Item | Input | Output | Description | Error Handling | Related Requirement | Status
DES-001 | XCR24 Driver | xcr24_init() | None | status_t | Initialize XCR24 registers and operating state. | Initialization error | FW-REQ-001 | Draft
DES-002 | XCR24 Driver | xcr24_write_reg() | Address, Data | status_t | Write XCR24 register through SPI. | SPI error/timeout | FW-REQ-002 | Draft
DES-003 | XCR24 Driver | xcr24_set_dac() | uint16_t dac_value | status_t | Set DAC value within 0~4095. | Invalid parameter | FW-REQ-003 | Draft
DES-004 | XCR24 Driver | xcr24_trim() | Trim parameter | trim_result_t | Perform DAC trim sequence. | ADC/trim failure | FW-REQ-005 | Draft

## Unit Test
Test ID | Type | Module / Function | Test Condition | Input | Expected Result | Actual Result | PASS/FAIL | Related Requirement | Remarks
UT-001 | Unit | xcr24_set_dac() | Minimum value | 0 | STATUS_OK |  |  | FW-REQ-003
UT-002 | Unit | xcr24_set_dac() | Nominal value | 2048 | STATUS_OK |  |  | FW-REQ-003
UT-003 | Unit | xcr24_set_dac() | Maximum value | 4095 | STATUS_OK |  |  | FW-REQ-003
UT-004 | Unit | xcr24_set_dac() | Out of range | 4096 | STATUS_INVALID_PARAM |  |  | FW-REQ-003
IT-001 | Integration | UART→Command→XCR24 | Set DAC command | DAC=2048 | XCR24 DAC register = 2048 |  |  | FW-REQ-002,003

## System Test
Test ID | Requirement ID | Test Item | Test Procedure | Expected Result | Actual Result | PASS/FAIL | FW Version | Tester | Date | Remarks
ST-001 | FW-REQ-001 | Power-on initialization | Power ON and monitor initialization sequence. | XCR24 initialization completes normally. |  |  | V1.0.0
ST-002 | FW-REQ-002 | SPI register R/W | Read/write selected XCR24 registers. | Written data is read back correctly. |  |  | V1.0.0
ST-003 | FW-REQ-003 | DAC output | Set DAC to 0/1024/2048/3072/4095 and measure output. | Output follows expected DAC setting. |  |  | V1.0.0
ST-004 | FW-REQ-004 | ADC measurement | Measure known analog input values. | Measured values are within specification. |  |  | V1.0.0
ST-005 | FW-REQ-005 | DAC trim | Run trim sequence and repeat measurement. | Trim completes and result is PASS within limits. |  |  | V1.0.0

## Static Analysis
Finding ID | Tool | Rule | File | Line | Description | Severity | Action | Disposition | Reviewer | Status | Remarks
SA-001 | IAR Static Analysis | MISRA-C:2012 Rule 14.4 | xcr24.c | 123 | Controlling expression violation. | Warning | Modify condition | Fixed |  | Open
SA-002 | cppcheck | MISRA-C:2012 Rule 10.8 | trim.c | 245 | Cast expression issue. | Warning | Review cast | Deviation |  | Open

## Release Note
Item | Value
Product | XCR24
FW Version | V1.0.0
MCU | STM32F446RE
Compiler | IAR
Git Commit
Build Date
Release Date
Release Type | Initial Release
Added
Changed
Fixed
Unit Test | PASS
Integration Test | PASS
System Test | PASS
Static Analysis / MISRA | PASS
Binary | XCR24_FW_V1.0.0.hex / .bin

## Traceability
Requirement ID | Requirement | Architecture ID | Design ID | Source File / Function | Unit/Integration Test ID | System Test ID | Static Analysis | Release Version | Overall Status
FW-REQ-001 | XCR24 initialization | ARC-001, ARC-003 | DES-001 | xcr24.c / xcr24_init() | UT-001 | ST-001 |  | V1.0.0
FW-REQ-002 | XCR24 SPI register R/W | ARC-003, ARC-004 | DES-002 | drv_xcr24.c / xcr24_write_reg() | IT-001 | ST-002 |  | V1.0.0
FW-REQ-003 | 12-bit DAC setting | ARC-003 | DES-003 | drv_xcr24.c / xcr24_set_dac() | UT-001~004 | ST-003 |  | V1.0.0
FW-REQ-004 | ADC measurement | ARC-005 | DES-004 | drv_adc.c / adc_measure() |  | ST-004 |  | V1.0.0
FW-REQ-005 | DAC trim | ARC-001, ARC-003 | DES-004 | xcr24_trim.c / xcr24_trim() |  | ST-005 |  | V1.0.0